## gpp
S.No | Test Case Name | Functions Covered | Description | Complete | Remarks
1 | test_gpp_check_processor_reset | gpp_check_processor_reset | Set gpp_GpioPins[57] = 1; TEST_ASSERT_TRUE(gpp_check_processor_reset(&gbc_gpp_gpioCfg)); | Yes
Set gpp_GpioPins[57] = 0; TEST_ASSERT_FALSE(gpp_check_processor_reset(&gbc_gpp_gpioCfg));
2 | test_gpp_check_core_power | gpp_check_core_power | Set gpp_GpioPins[57] = 1; TEST_ASSERT_TRUE(gpp_check_processor_reset(&gbc_gpp_gpioCfg)); | Yes
Set gpp_GpioPins[57] = 0; TEST_ASSERT_FALSE(gpp_check_processor_reset(&gbc_gpp_gpioCfg));
3 | test_gpp_pmic_control | gpp_pmic_control | Set gpp_GpioPins[57] = 1, gpp_GpioPins[56] = 1, gpp_GpioPins[58] = 0. Call gpp_pmic_control with parameter as OC_PMIC_ENABLE. Test assert that is gpp_GpioConfig for pins 35, 83 and 57 are OCGPIO_CFG_INPUT ¦ OCGPIO_CFG_INT_BOTH_EDGES . Assert check to see that PMIC is enabled in gpp_GpioPins[58] | Yes
Set gpp_GpioPins[57] = 1, gpp_GpioPins[56] = 1, gpp_GpioPins[58] = 1. Call gpp_pmic_control with parameter as OC_PMIC_DISABLE. Assert check to see that PMIC is disabled in gpp_GpioPins[58]
Set pins 57 as 0 and 56 as 1 , call gpp_pmic_control with enable option . The function will return false
Set pins 57 as 1 and 56 as 0 , call gpp_pmic_control with enable option . The function will return false
Set pins 57 as 0 and 56 as 0 , call gpp_pmic_control with enable option . The function will return false
Set gpp_GpioPins[57] = 1, gpp_GpioPins[56] = 1. Call gpp_pmic_control with parameter as -1 Assert check to see that the function return false
Set gpp_GpioPins[57] = 1, gpp_GpioPins[56] = 1 Call gpp_pmic_control with parameter as 2 Assert check to see that the function return false
Set gpp_GpioPins[57] = 1, gpp_GpioPins[56] = 1 Call gpp_pmic_control with cfg parameter as NULL. Assert check to see that the function return false
4 | test_gpp_msata_das | gpp_msata_das | Set pins 113 as 0 and call gpp_msata_das. The function will return TRUE | Yes
Set pins 113 as 1 and call gpp_msata_das. The function will return FALSE
Set pins 113 as 1 and call gpp_msata_das with NULL parameter. The function will return FALSE
5 | test_gpp_pwrgd_protection | gpp_pwrgd_protection | Set pins 107 as 1 and call gpp_pwrgd_protection. The function will return TRUE | Yes
Set pins 107 as 0 and call gpp_pwrgd_protection. The function will return FALSE
Set pins 107 as 1 and call gpp_pwrgd_protection with NULL parameter. The function will return FALSE
6 | test_gpp_pre_init | gpp_pre_init | Call gpp_pre_init fnction assert check if the config register for the pins 56, 57, 107, 113 are set as input and pins 58, 115 are set up as output with output_low and output_high respectively | Yes
7 | test_gpp_post_init | gpp_post_init | Set gpp_GpioPins[57] = 1; gpp_GpioPins[56] = 1; gpp_GpioPins[58] = 0; gpp_GpioPins[107] = 0; . Call gpp_post_init function with parameter state. The function will return true and state will be SS_STATE_CFG | Yes
Set gpp_GpioPins[57] = 1; gpp_GpioPins[56] = 1; gpp_GpioPins[58] = 0; gpp_GpioPins[107] = 1; . Call gpp_post_init function with parameter state. The function will return false and state will be SS_STATE_FAULTY
Set gpp_GpioPins[57] = 0; gpp_GpioPins[56] = 1; gpp_GpioPins[58] = 0; gpp_GpioPins[107] = 0; . Call gpp_post_init function with parameter state. The function will return false and state will be SS_STATE_FAULTY
Call gpp_post_init with parameters NULL and state . Function returns FALSE.
Call gpp_post_init with parameters cfg and NULL . Function returns FALSE.
8 | test_GPP_ap_Reset | GPP_ap_Reset | Set gpp_GpioPins[115] = 0 Call GPP_ap_Reset function with parameter cfg and NULL The function will return true and gpp_GpioPins[115] will be set to 1 | Yes
Set gpp_GpioPins[115] = 0 Call GPP_ap_Reset function with parameter NULL and NULL The function will return false
9 | test_ebmp_create_task | ebmp_create_task | call ebmp_create_task , assertions checks are added in the fake system call . Check of taskCreated is true | Yes
10 | test_ebmp_check_stages | ebmp_check_boot_pin_status | Add testcases to check the state change from T0 to T7 by setting up the required gpiopins | Yes
ebmp_check_soc_plt_reset
11 | test_ebmp_init | ebmp_init | Set gpp_GpioConfig for pins 35, 83 and 57 as 0 . Call ebmp_init , check if all pins are set as OCGPIO_CFG_INPUT ¦ OCGPIO_CFG_INT_BOTH_EDGES | Yes
Set gpp_GpioConfig for pins 35, 83 and 57 as 0 . Call ebmp_init with NULL parameter. There should be no crash .
LTC4275 | test_ltc4275_init()