## FEM_UP_POE_20JUN2019_1045AM
Item | Quantity | Reference | Part Number | Description | Manufacturer
1 | 1 | CN1 | 112A-TAAR-R03 | MICROSD Connector | Attend Technology Inc
2 | 1 | C1 | GCJ31CR72E473KXJ3L | CAP CER 0.047UF 250V X7R 1206 | Murata Electronics North America
3 | 2 | C2,C18 | CL10B104KB8NNNC | CAP CER 0.1UF 50V X7R 0603 | Samsung Electro-Mechanics
4 | 1 | C3 | C4532X7R3D222K130KA | CAP CER 2200PF 2KV X7R 1812 | TDK Corporation
5 | 2 | C4,C13 | CL21B104KCFNNNE | CAP CER 0.1UF 100V X7R 0805 | Samsung Electro-Mechanics
6 | 2 | C5,C8 | EEE-2AA220UP | CAP ALUM 22UF 20% 100V SMD | Panasonic Electronic Components
7 | 2 | C6,C7 | CC1210KKX7R0BB105 | CAP CER 1UF 100V X7R 1210 | Yageo
8 | 1 | C9 | 06035C101KAT2A | CAP CER 100PF 50V X7R 0603 | AVX Corporation
9 | 1 | C10 | C1608X7R2A103M080AA | CAP CER 10000PF 100V X7R 0603 | TDK Corporation
10 | 1 | C11 | UWX1C101MCL1GB | CAP ALUM 100UF 20% 16V SMD | Nichicon
11 | 1 | C12 | CL32B226MOJNNNE | CAP CER 22UF 16V X7R 1210 | Samsung Electro-Mechanics
12 | 2 | C14,C22 | CL21B105KAFNNNE | CAP CER 1UF 25V X7R 0805 | Samsung Electro-Mechanics
13 | 1 | C15 | EEE-FK1E220R | CAP ALUM 22UF 20% 25V SMD | Panasonic Electronic Components
14 | 1 | C16 | C0805F102K1RACAUTO | CAP CER 1000PF 100V X7R 0805 | KEMET
15 | 1 | C17 | C0603C470K5RACAUTO | CAP CER 47PF 50V X7R 0603 | KEMET
16 | 1 | C19 | C0603C223K5RACTU | CAP CER 0.022UF 50V X7R 0603 | KEMET
17 | 1 | C20 | CC0603JRNPO9BN100 | CAP CER 10PF 50V C0G/NPO 0603 | Yageo
18 | 1 | C21 | CL10B153KB8NNNC | CAP CER 0.015UF 50V X7R 0603 | Samsung Electro-Mechanics
19 | 4 | C23,C26,C28,C30 | GRM188R71A225KE15D | CAP CER 2.2UF 10V X7R 0603 | MURATA
20 | 18 | C24,C25,C27,C29,C31,C32,C33,C50,C52,C53,C61,C65,C66,C67,C68,C2035,C2036,C4743 | CC0402KRX7R8BB104 | CAP CER 0.1UF 25V 10% X7R 0402 | Yageo
21 | 14 | C34,C35,C36,C37,C38,C40,C41,C42,C43,C44,C45,C46,C47,C49 | GRM033C71C104KE14D | CAP CER 0.1UF 16V X7S 0201 | Murata Electronics North America
22 | 2 | C39,C48 | CL10B105MO8NNWC | CAP CER 1UF 16V X7R 0603 | Samsung Electro-Mechanics
23 | 2 | C51,C54 | 101X43W474MV4E | CAP CER 0.47UF 100V X7R 1812 | Johanson Dielectrics Inc
24 | 4 | C55,C56,C57,C58 | CC0805KKX7RABB103 | CAP CER 10000PF 200V X7R 0805 | Yageo
25 | 3 | C59,C60,C62 | 202R18W102KV4E | CAP CER 1000PF 2KV X7R 1206 | Johanson Dielectrics Inc.
26 | 1 | C64 | C1608X7S2A473K080AB | CAP CER 0.047UF 100V X7S 0603 | TDK Corporation
27 | 2 | C4741,C4742 | NFM18PC225B1A3D | 2.2µF Feed Through Capacitor 10V 4A 10 mOhm 0603 (1608 Metric), 3 PC Pad | Murata Electronics North America
28 | 5 | D1,D3,D4,D5,D7 | BAS16LT1G | DIODE GEN PURP 75V 200MA SOT23-3 | ON Semiconductor
29 | 1 | D2 | CD214A-B1100LF | DIODE SCHOTTKY 100V 1A SMA | Bourns Inc.
30 | 2 | D6,D10 | SMAJ58A | TVS DIODE 58V 93.6V DO214AC | Littelfuse Inc.
31 | 2 | D8,D9 | BZX84C12LT1G | DIODE ZENER 12V 250MW SOT23-3 | ON Semiconductor
32 | 1 | D11 | BAV99-TP | DIODE ARRAY GP 70V 200MA SOT23 | Micro Commercial Co
33 | 1 | D12 | TL431ACDBVR | IC VREF SHUNT ADJ SOT23-5 | Texas Instruments
34 | 4 | D13,D14,D10116,D10117 | LTST-C190KGKT | LED GREEN CLEAR 0603 SMD | Lite-On Inc
35 | 2 | D15,D22 | RB751S40T5G | DIODE SCHOTTKY 40V 30MA SOD523 | ON Semiconductor
36 | 1 | D16 | D5V0L2B3T-7 | TVS DIODE 5VWM 14VC SOT523 | Diodes Inc
37 | 4 | D17,D18,D19,D20 | PESD3V3X1BL,315 | TVS DIODE 3.3V SOD882 | Nexperia USA Inc.
38 | 1 | D21 | MMSZ5252BS-7-F | DIODE ZENER 24V 200MW SOD323 | Diodes Inc
39 | 4 | FB1,FB2,FB3,FB4 | MI1206L501R-10 | FERRITE BEAD 500 OHM 1206 1LN | Laird-Signal Integrity Products
40 | 8 | F1,F2,F3,F4,F5,F6,F7,F8 | 1812L050/60MR | PTC RESETTBLE 60V 1.0A 2920 | Littelfuse Inc.
41 | 1 | J3 | 20021111-00020T4LF | CONN HEADER 20POS UNSHD VERT T/H | Amphenol FCI
42 | 1 | J4 | FX23L-40-P-0.5SV10 | Connector | Hirose
43 | 1 | J5 | MRJ5384M1 | Jack Modular Connector 8p8c (RJ45, Ethernet) 90° Angle (Right) Unshielded | AMPHENOL
44 | 1 | J6 | 61300411121 | CONN HEADER 4 POS 2.54 | Wurth Electronics Inc.
45 | 1 | J23 | DX4R205JJAR1800 | USB - micro AB USB 2.0 Receptacle Connector 5 Position Surface Mount, Right Angle; Through Hole | JAE Electronics
46 | 1 | L1 | 744043003 | FIXED IND 3.3UH 2.15A 35 MOHM | Wurth Electronics Inc.
47 | 1 | L2 | 744770122 | FIXED IND 22UH 4.1A 43 MOHM SMD | Wurth Electronics Inc.
48 | 1 | L3 | SRR0603-102KL | FIXED IND 1MH 100MA 14 OHM SMD | Bourns Inc.
50 | 1 | M1 | SI4850EY-T1-E3 | MOSFET N-CH 60V 6A 8-SOIC | Vishay Siliconix
51 | 1 | M2 | SI7852DP-T1-E3 | MOSFET N-CH 80V 7.6A PPAK SO-8 | Vishay Siliconix
52 | 1 | M3 | SI4848DY-T1-E3 | MOSFET N-CH 150V 2.7A 8-SOIC | Vishay Siliconix
53 | 2 | NR1,NR2 | EXB-38V104JV | RES ARRAY 4 RES 100K OHM 1206 | Panasonic Electronic Components
54 | 1 | Q1 | SI2325DS-T1-E3 | MOSFET P-CH 150V 0.53A SOT23-3 | Vishay Siliconix
55 | 2 | Q2,Q3 | MMBTA06LT1G | TRANS NPN 80V 0.5A SOT23 | ON Semiconductor
56 | 8 | Q4,Q5,Q6,Q7,Q8,Q9,Q10,Q11 | CSD18540Q5BT | MOSFET N-CH 60V 100A 8VSON | Texas Instruments
57 | 2 | Q136,Q137 | 2N7002-7-F | MOSFET N-CH 60V 115MA SOT23-3 | Diodes Inc
58 | 3 | R1,R16,R20 | RNCP0603FTD10K0 | RES 10K OHM 1% 1/8W 0603 | Stackpole Electronics Inc
59 | 2 | R2,R110 | RMCF0603ZT0R00 | RES 0 OHM JUMPER 1/10W 0603 | Stackpole Electronics Inc
60 | 2 | R3,R5 | ERJ-14YJ202U | RES SMD 2K OHM 5% 1/2W 1210 | Panasonic Electronic Components
61 | 1 | R4 | ERJ-3EKF2492V | RES SMD 24.9K OHM 1% 1/10W 0603 | Panasonic Electronic Components
62 | 1 | R6 | RC0603FR-0769K8L | RES SMD 69.8K OHM 1% 1/10W 0603 | Yageo
63 | 1 | R7 | RC0603FR-0780K6L | RES SMD 80.6K OHM 1% 1/10W 0603 | Yageo
64 | 1 | R8 | RMCF0603FT63K4 | RES 63.4K OHM 1% 1/10W 0603 | Stackpole Electronics Inc
65 | 1 | R9 | RC0805FR-0763R4L | RES SMD 63.4 OHM 1% 1/8W 0805 | Yageo
66 | 1 | R10 | ESR03EZPF10R0 | RES SMD 10 OHM 1% 1/4W 0603 | Rohm Semiconductor
67 | 1 | R11 | ESR03EZPF1001 | RES SMD 1K OHM 1% 1/4W 0603 | Rohm Semiconductor
68 | 1 | R12 | KRL1632E-M-R120-F-T5 | RES 0.12 OHM 1% 3/4W 1206 | Susumu
69 | 1 | R13 | RC0603FR-07348RL | RES SMD 348 OHM 1% 1/10W 0603 | Yageo
70 | 1 | R14 | RC0603FR-0749R9L | RES SMD 49.9 OHM 1% 1/10W 0603 | Yageo
71 | 1 | R15 | RC0603FR-071K5L | RES SMD 1.5K OHM 1% 1/10W 0603 | Yageo
72 | 1 | R17 | RMCF0603FT41K2 | RES 41.2K OHM 1% 1/10W 0603 | Stackpole Electronics Inc
73 | 1 | R18 | ERJ-3EKF2491V | RES SMD 2.49K OHM 1% 1/10W 0603 | Panasonic Electronic Components
74 | 1 | R19 | RC0805FR-072K87L | RES SMD 2.87K OHM 1% 1/8W 0805 | Yageo
75 | 1 | R21 | MCT06030C1102FP500 | RES SMD 11K OHM 1% 1/8W 0603 | Vishay Beyschlag
76 | 1 | R22 | RMCF0805FT6K49 | RES 6.49K OHM 1% 1/8W 0805 | Stackpole Electronics Inc
77 | 2 | R23,R36 | RC0402FR-0722RL | RES SMD 22 OHM 1% 1/16W 0402 | Yageo
78 | 31 | R24,R27,R28,R29,R35,R38,R39,R40,R41,R42,R43,R44,R45,R46,R47,R48,R49,R54,R55,R56,R57,R61,R62,R63,R66,R98,R99,R105,R107,R108,R10789 | RC0402JR-070RL | RES SMD 0 OHM JUMPER 1/16W 0402 | Yageo
79 | 24 | R25,R26,R30,R31,R32,R33,R34,R37,R58,R59,R60,R90,R91,R92,R93,R97,R100,R101,R102,R104,R106,R10783,R10787,R10790 | RC0402JR-0710KL | RES SMD 10K OHM 5% 1/16W 0402 | Yageo
80 | 2 | R64,R65 | RC0201JR-074K7L | RES SMD 4.7K OHM 5% 1/20W 0201 | Yageo
81 | 6 | R67,R68,R69,R70,R71,R73 | RC0201FR-0710KL | RES SMD 10K OHM 1% 1/20W 0201 | Yageo
82 | 4 | R74,R83,R10784,R10786 | RMCF0805JT120R | RES 120 OHM 1/8W 5% 0805 | Stackpole Electronics Inc
83 | 8 | R75,R76,R77,R78,R84,R85,R86,R87 | ERJ-P08J105V | RES SMD 1M OHM 5% 2/3W 1206 | Panasonic Electronic Components
84 | 4 | R79,R80,R81,R82 | CRCW060375R0JNEA | RES SMD 75 OHM 5% 1/10W 0603 | Vishay Dale
85 | 1 | R89 | ERJ-2GE0R00X | RES 0.0 OHM 1/10W JUMP 0402 SMD | Panasonic Electronic Components
86 | 4 | R94,R95,R96,R103 | CRCW0402100KFKED | RES SMD 100K OHM 1% 1/16W 0402 | Vishay Dale
87 | 2 | R10785,R10788 | ERJ-2GEJ104X | RES 100K OHM 1/10W 5% 0402 SMD | Panasonic Electronic Components
88 | 1 | S1 | FSM4JSMATR | Tactile Switch SPST-NO Top Actuated Surface Mount | TE Connectivity ALCOSWITCH Switches
90 | 1 | T1 | 750311320 | POWER OVER ETHERNET TRANSFORMER | Wurth Electronics Midcom
91 | 1 | T2 | ETH1-460LD | Transformers Audio & Signal ETH1 60W 4pairs PoE+ Magnetic Module | Coilcraft
92 | 1 | U1 | TPS23754PWP | IC CTRLR POE PD IEEE 20-HTSSOP | Texas Instruments
93 | 1 | U2 | FOD817AS | OPTOISOLATOR 5KV TRANSISTOR 4SMD | ON Semiconductor
94 | 1 | U3 | ATSAMA5D27-SOM1 | SOM system on a module | MICROCHIP
95 | 1 | U4 | ATECC508A-SSHDA | IC AUTHENTICATION CHIP 8SOIC | ATMEL
96 | 1 | U5 | THGBMAG5A1JBAIR | 4GB eMMC NAND Flash, 153 pin FBGA | Toshiba
97 | 1 | U6 | PUSB3FR6Z | TVS DIODE 3.3V 3V 7XSON | Nexperia USA Inc
98 | 4 | U7,U8,U11,U12 | SEP0640Q38CB | SIDACTOR ETHERNET POE 64V 100A | Littelfuse Inc.
99 | 2 | U9,U10 | TCLAMP2502N.TCT | TVS DIODE 2.5VWM 25VC 10SLP | Semtech Corporation
100 | 1 | U13 | LT4321IUF | IC OR CTRLR BRIDGE RECT 16QFN | Linear Technology
101 | 1 | U14 | SE98ATP,547 | IC TEMP SENSOR DDR 8-HWSON | NXP Semiconductors
102 | 1 | U15 | CAT24C256WI-GT3 | IC EEPROM 256KBIT 400KHZ 8SOIC | ON Semiconductor
103 | 1 | U16 | PT7M7823STAEX | IC SUPERVSOR 2.93V SOT23-5 | Diodes Incorporated
104 | 1 | U55 | PRTR5V0U2X,215 | TVS DIODE 5.5VWM SOT143B | NXP Semiconductors
105 | 1 | U9001 | SN74LVC1G97DBVR | IC CONFIG MULT-FUNC GATE SOT23-6 | Texas Instruments

## NM
Item | Quantity | Reference | Part Number | Description | Manufacturer
1 | 1 | R50 | RC0402FR-0710KL | RES SMD 10K OHM 1% 1/16W 0402 | Yageo
2 | 3 | R51,R52,R53 | RC0402JR-0710KL | RES SMD 10K OHM 5% 1/16W 0402 | Yageo
3 | 1 | R72 | RC0201FR-0710KL | RES SMD 10K OHM 1% 1/20W 0201 | Yageo
4 | 1 | R88 | ERJ-2GEJ104X | RES 100K OHM 1/10W 5% 0402 SMD | Panasonic Electronic Components
5 | 1 | R109 | RMCF0603ZT0R00 | RES 0 OHM JUMPER 1/10W 0603 | Stackpole Electronics Inc