## FEMA_BOARD_20JUN2019_4PM
Item | Quantity | Reference | Part Number | Description | Manufacturer
1 | 22 | C16,C2242,C3503,C3511,C4200,C4569,C4570,C4571,C4572,C4573,C4574,C4581,C4582,C4583,C4584,C4585,C4586,C4645,C4646,C4745,C4746,C4749 | CC0402KRX7R8BB104 | CAP CER 0.1UF 25V X7R 0402 | Yageo
2 | 7 | C67,C4738,C4740,C4741,C4742,C4747,C4748 | NFM18PC225B1A3D | 2.2µF Feed Through Capacitor 10V 4A 10 mOhm 0603 (1608 Metric), 3 PC Pad | Murata Electronics North America
3 | 1 | C1506 | GRM033R71C102KA01D | CAP CER 1000pF 16V X7R 0201 | Murata Electronics North America
4 | 1 | C1519 | GRM0335C1ER10WA01D | CAP CER 0.1PF 25V C0G/NP0 0201 | Murata Electronics North America
5 | 11 | C2215,C2403,C2404,C2415,C2422,C2423,C2435,C2612,C2615,C4730,C4734 | 04025C330JAT2A | CAP CER 33PF 50V X7R 0402 | AVX Corporation
6 | 16 | C2224,C2402,C2405,C2416,C2421,C2424,C2436,C2501,C3604,C3610,C4104,C4110,C4516,C4731,C4735,C4744 | EMK107SD103KA-T | CAP CER 10000PF 16V 0603 | Taiyo Yuden
7 | 5 | C2230,C3512,C4478,C4630,C4631 | CC0402JRNPO9BN100 | CAP CER 10PF 50V NPO 0402 | Yageo
8 | 1 | C2233 | 04023J2R7BBSTR | CAP THIN FILM 2.7PF 25V 0402 | AVX Corporation
9 | 11 | C2237,C4393,C4401,C4447,C4449,C4488,C4523,C4524,C4530,C4625,C4638 | GRM1555C1H470FA01D | 47pF ±1% 50V Ceramic Capacitor C0G, NP0 0402 (1005 Metric) | Murata Electronics North America
10 | 9 | C2240,C2401,C2406,C2417,C2420,C2425,C2437,C4732,C4736 | GRT155C81C225KE13D | 2.2µF 16V Ceramic Capacitor X6S 0402 (1005 Metric) 0.039" L x 0.020" W (1.00mm x 0.50mm) | Murata Electronics North America
11 | 2 | C2241,C4425 | C0402C100K4GACTU | CAP CER 10PF 16V NP0 0402 | Kemet
12 | 10 | C2400,C2407,C2418,C2419,C2426,C2438,C3600,C4100,C4733,C4737 | GRM188C81C106MA73D | 10uF 16V Ceramic Capacitor X6S 0603 (1608 Metric) 0.063" L x 0.031" W (1.60mm x 0.80mm) | Murata Electronics North America
13 | 13 | C2410,C2439,C2610,C2613,C4421,C4422,C4519,C4520,C4522,C4531,C4532,C4533,C4540 | C0402C101K3RAC7867 | CAP CER 100PF 25V X7R 0402 | KEMET
14 | 2 | C2411,C4470 | 04023A120KAT2A | Multilayer Ceramic Capacitors MLCC - SMD/SMT 25V 12pF C0G 0402 10% Tol | AVX
15 | 2 | C2500,C4499 | GCM1555C1H101JA16D | 100pF 50V Ceramic Capacitor C0G, NP0 0402 (1005 Metric) 0.039" L x 0.020" W (1.00mm x 0.50mm) | Murata Electronics North America
16 | 2 | C3500,C3501 | UMK325AB7106KM-T | CAP CER 10UF 50V X7R 1210 | Taiyo Yuden
17 | 3 | C3502,C3504,C3510 | EMK105C6105KV-F | CAP CER 1UF 16V X6S 0402 | Taiyo Yuden
18 | 2 | C3505,C3509 | TMK325B7226MM-TR | CAP CER 22UF 25V X7R 1210 | Taiyo Yuden
19 | 3 | C3506,C3507,C3508 | T527I476M010ATE200 | 47µF ±20% Molded Tantalum Polymer Capacitor 10V 1206 (3216 Metric) 200 mOhm | Kemet
20 | 2 | C3608,C4108 | C3216X6S1C226M160AC | CAP CER 22UF 16V X6S 1206 | Samsung Electro-Mechanics America, Inc
21 | 1 | C4317 | EMK212B7475KG-T | CAP CER 4.7UF 16V X7R 0805 | Taiyo Yuden
22 | 1 | C4500 | GJM1555C1H200JB01D | 20pF 50V Ceramic Capacitor C0G, NP0 0402 (1005 Metric) 0.039" L x 0.020" W (1.00mm x 0.50mm) | Murata Electronics North America
23 | 1 | C4502 | GRM1555C1H680JA01D | 68pF 50V Ceramic Capacitor C0G, NP0 0402 (1005 Metric) 0.039" L x 0.020" W (1.00mm x 0.50mm) | Murata Electronics North America
24 | 3 | C4504,C4671,C4672 | GCM155R72A102KA37D | 1000pF ±10% 50V Ceramic Capacitor X7R 0402 (1005 Metric) | Murata Electronics North America
25 | 1 | C4505 | GJM1555C1H1R8CB01D | 1.8pF 50V Ceramic Capacitor C0G, NP0 0402 (1005 Metric) 0.039" L x 0.020" W (1.00mm x 0.50mm) | Murata Electronics North America
26 | 4 | C4641,C4643,C4650,C4743 | CBR04C180F5GAC | CAP CER 18PF 50V NP0 0402 | Kemet
27 | 1 | D5 | B530C-13-F | DIODE SCHOTTKY 30V 5A SMC | Diodes Incorporated
28 | 1 | D6 | RB751S40T5G | DIODE SCHOTTKY 40V 30MA SOD523 | ON Semiconductor
29 | 1 | D10 | SMDJ16CA | TVS DIODE 16VWM 26VC SMD | Littelfuse Inc.
30 | 4 | D10116,D10126,D10127,D10128 | LTST-C190KGKT | LED GREEN CLEAR 0603 SMD | Lite-On Inc
31 | 6 | FB2202,FB2400,FB2401,FB2500,FB3412,FB3413 | BLM18PG121SN1D | FERRITE CHIP 120 OHM 2000MA 0603 | Murata Electronics North America
32 | 4 | FB3409,FB3410,FB6332,FB6333 | MPZ1608S101ATAH0 | FERRITE BEAD 100 OHM 0603 1LN | TDK Corporation
33 | 1 | FB6322 | BLM15BB750SN1D | FERRITE BEAD 75 OHM 0402 1LN | Murata Electronics North America
34 | 1 | FL2503 | FAR-F5KA-897M50-D4DC | FILTER SAW 897.5MHZ EGSM SMD | TAIYO YUDEN
35 | 1 | FL2703 | UPD008A | BAND8 DUPLEXER | CTS Corporation
36 | 1 | FL3310 | SAFFB942MAN0F0A | SAW FILTER FOR GSM900/BAND8 | Murata
37 | 1 | J20 | FX23L-40-S-0.5SV10 | 40 Pin Connector | Hirose
38 | 1 | L30 | MLZ2012A2R2WT000 | 2.2UH Shielded Multilayer Inductor 650mA 195 mOhm Max 0805 (2012 Metric) | TDK Corporation
39 | 1 | L1516 | LK1608R15K-T | FIXED IND 150NH 150MA 450 MOHM | Taiyo Yuden
40 | 1 | L2212 | LQG15HS9N1J02D | FIXED IND 9.1NH 300MA 260 MOHM | Murata Electronics North America
41 | 1 | L2214 | CS160808-R10K | FIXED IND 100NH 200MA 250 MOHM | Bourns Inc.
42 | 2 | L2400,L2405 | L-07C1N0SV6T | FIXED IND 1NH 300MA 120 MOHM SMD | Johanson Technology Inc.
43 | 1 | L2500 | LQG15HS8N2J02D | FIXED IND 68NH 200MA 1.2 OHM SMD | Murata Electronics North America
44 | 1 | L3500 | IHLP2525CZER3R3M01 | FIXED IND 3.3UH 6A 30 MOHM SMD | Vishay Dale
45 | 1 | L3502 | LQG15HS2N2S02D | 2.2nH Unshielded Multilayer Inductor 300mA 120 mOhm Max 0402 (1005 Metric) | Murata Electronics North America
46 | 1 | L3503 | L-07C15NJV6T | FIXED IND 15NH 250MA 600 MOHM | Johanson Technology Inc.
47 | 1 | Q1 | 2N7002-7-F | MOSFET N-CH 60V 115MA SOT23-3 | Diodes Inc
48 | 1 | Q2 | MMBT3906-7-F | TRANS PNP 40V 0.2A SOT23-3 | Diodes Incorporated
49 | 1 | Q3 | ZXTC2062E6TA | TRANS NPN/PNP 20V 4A/3.5A SOT23 | Diodes Incorporated
50 | 2 | Q40,Q41 | MMBT3904LT1G | TRANS NPN 40V 0.2A SOT23 | ON SEMICONDUCTOR
51 | 1 | Q4200 | MMBT2222ALT1G | TRANS NPN 40V 0.6A SOT23 | ON Semiconductor
52 | 19 | R10,R83,R2251,R2613,R2615,R3501,R3520,R3604,R4102,R10888,R11255,R11349,R11351,R11352,R11355,R11376,R11377,R11382,R11383 | ERJ-2GEJ103X | RES 10K OHM 1/10W 5% 0402 SMD | Panasonic Electronic Components
53 | 9 | R49,R2220,R10994,R11097,R11354,R11356,R11358,R11380,R11381 | RC0402FR-071KL | RES SMD 1K OHM 1% 1/16W 0402 | Yageo
54 | 36 | R61,R62,R63,R850,R853,R1750,R1751,R1752,R1753,R2223,R2224,R3502,R3503,R3505,R3603,R4101,R4202,R4203,R11130,R11256,R11347,R11348,R11364,R11365,R11366,R11367,R11368,R11369,R11370,R11371,R11372,R11373,R11374,R11375,R11378,R11379 | ERJ-2GE0R00X | RES SMD 0.0OHM JUMPER 1/10W 0402 | Panasonic Electronic Components
55 | 1 | R82 | RC0402JR-07560RL | RES SMD 560 OHM 5% 1/16W 0402 | Yageo
56 | 5 | R85,R3500,R3602,R4103,R11385 | RC0402FR-07100KL | RES SMD 100K OHM 1% 1/16W 0402 | Yageo
57 | 1 | R513 | ESR10EZPJ621 | RES SMD 620 OHM 5% 0.4W 0805 | Rohm Semiconductor
58 | 3 | R874,R11159,R11163 | RC0402FR-0711R8L | RES SMD 11.8 OHM 1% 1/16W 0402 | Yageo
59 | 6 | R875,R876,R11158,R11160,R11161,R11162 | RC0402FR-07442RL | RES SMD 442 OHM 1% 1/16W 0402 | Yageo
60 | 1 | R877 | RC0402FR-0771R5L | RES SMD 71.5 OHM 1% 1/16W 0402 | Yageo
61 | 2 | R878,R879 | RC0402FR-0797R6L | RES SMD 97.6 OHM 1% 1/16W 0402 | Yageo
62 | 1 | R1650 | CRCW0402300RJNEDHP | RES SMD 300 OHM 5% 1/5W 0402 | Vishay Dale
63 | 1 | R1651 | RC0402FR-079K1L | RES SMD 9.1K OHM 1% 1/16W 0402 | Yageo
64 | 12 | R2219,R10989,R10990,R10991,R10992,R10993,R11357,R11359,R11360,R11361,R11362,R11363 | TNPW04023K00BEED | RES SMD 3K OHM 0.1% 1/16W 0402 | Vishay Dale
65 | 2 | R2614,R2616 | RC0402FR-07100RL | RES SMD 100 OHM 1% 1/16W 0402 | Yageo
66 | 1 | R3504 | ERA-2AEB123X | RES SMD 12K OHM 0.1% 1/16W 0402 | Panasonic Electronic Components
67 | 1 | R3506 | RC0402FR-07649KL | RES SMD 649K OHM 1% 1/16W 0402 | Yageo
68 | 1 | R3508 | RMCF0402FT41K2 | RES SMD 41.2K OHM 1% 1/16W 0402 | Stackpole Electronics Inc.
69 | 1 | R3509 | RC0402FR-07133KL | RES SMD 133K OHM 1% 1/16W 0402 | Yageo
70 | 2 | R3600,R4100 | RMCF0402FT29K4 | RES SMD 29.4K OHM 1% 1/16W 0402 | Stackpole Electronics Inc.
71 | 1 | R3601 | RMCF0402FT105K | RES SMD 105K OHM 1% 1/16W 0402 | Stackpole Electronics Inc.
72 | 2 | R3606,R11061 | ERJ-2RKF2002X | RES SMD 20K OHM 1% 1/16W 0402 | Panasonic Electronic Components
73 | 1 | R4200 | ERJ-P6WF1200V | RES SMD 120E OHM 1% 0.5W 0805 | Panasonic Electronic Components
74 | 2 | R5526,R11038 | CRCW121049R9FKEA | RES SMD 49.9 OHM 1% 1/2W 1210 | Vishay Dale
75 | 2 | R10784,R11384 | CRG0805F220R | RES SMD 220 OHM 1% 1/8W 0805 | TE Connectivity Passive Product
76 | 1 | R10975 | RC0402JR-072K2L | RES SMD 2.2K OHM 5% 1/16W 0402 | Yageo
77 | 1 | U5 | ADS1015IDGST | IC ADC 12BIT I2C W/REF 10-MSOP | Texas Instruments
78 | 1 | U1500 | PGA-102+ | 50MHz - 6000MHz RF/MICROWAVE WIDE BAND LOW POWER AMPLIFIER | Mini-Circuits
79 | 1 | U2203 | SKY65162-70LF | IC AMP LTE 400MHZ-2.7GHZ SOT89-4 | Skyworks Solutions Inc
80 | 2 | U2230,U7156 | DAT-31R5A-PP+ | 31.5 dB, 0.5 dB Step, Parallel Control Interface, Single Supply Voltage | Mini Circuits
81 | 2 | U2400,U2404 | SKY66298-11 | 900 to 990 MHz High-Efficiency 4 W Power Amplifier | Skyworks
82 | 2 | U2402,U2403 | X3C09F1-03S | COUPLER HYBRID 800-1000MHZ | Anaren Microwave
83 | 1 | U2605 | X3C09F1-20S | COUPLER DIRECT 700-1000MHZ 20DB | Anaren Microwave
84 | 2 | U2606,U2607 | LTC5505-2ES5#TRMPBFCT-ND | LTC5505-2ES5#TRMPBF | Linear Technology/Analog Devices
85 | 1 | U3500 | LT8640IUDC#PBF | IC REG BUCK ADJ 5A 20QFN | Linear Technology
86 | 2 | U3600,U4100 | TPS7A8300RGWT | IC REG LDO ADJ/PROG 2A 20VQFN | Texas Instruments
87 | 3 | U7122,U7123,U7142 | MM8430-2610RB3 | CONN SWD JACK STR 50 OHM SMD | Murata Electronics North America
88 | 1 | U7146 | CES40942MDCB000 | ISOLATOR 925 MHz ~960 MHz | Murata
89 | 1 | U7155 | SKY67151-396LF | 700-3800 MHZ ULTRA LOW NOISE LNA | Skyworks Solutions Inc.
90 | 1 | U7157 | TMP464AIRGTR | SENSOR DIGITAL -40C-125C 16QFN | Texas Instruments

## NM
Item | Quantity | Reference | Part Number | Description | Manufacturer
1 | 4 | C2413,C2414,C2432,C2433 | EMK107SD103KA-T | CAP CER 10000PF 16V 0603 | Taiyo Yuden
2 | 2 | C3609,C4109 | GRM188C81C106MA73D | 10uF 16V Ceramic Capacitor X6S 0603 (1608 Metric) 0.063" L x 0.031" W (1.60mm x 0.80mm) | Murata Electronics North America
3 | 6 | C4413,C4414,C4465,C4682,C4685,C4686 | C0402C100K4GACTU | CAP CER 10PF 16V NP0 0402 | Kemet
4 | 1 | C4501 | 04025C330JAT2A | CAP CER 33PF 50V X7R 0402 | AVX Corporation
5 | 2 | C4665,C4666 | CBR04C180F5GAC | CAP CER 18PF 50V NP0 0402 | Kemet
6 | 4 | L2402,L2403,L2406,L2407 | LQW18AN4N9C80D | FIXED IND 4.9NH 1.2A 81 MOHM SMD | Murata Electronics North America
7 | 4 | R60,R3507,R11089,R11090 | ERJ-2GEJ103X | RES 10K OHM 1/10W 5% 0402 SMD | Panasonic Electronic Components
8 | 8 | R851,R852,R854,R855,R1181,R1182,R1183,R11132 | ERJ-2GE0R00X | RES SMD 0.0OHM JUMPER 1/10W 0402 | Panasonic Electronic Components
9 | 2 | R942,R11353 | TNPW04023K00BEED | RES SMD 3K OHM 0.1% 1/16W 0402 | Vishay Dale
10 | 4 | R2225,R2226,R2227,R2228 | RMCF0402FT887R | RES SMD 887 OHM 1% 1/16W 0402 | Stackpole Electronics Inc.