## ltc4274
S.No | Test Case Name | Functions Covered | Description | Complete | Remarks
1 | test_ltc4274_init() | ltc4274_init() | Make sure that if we're in a weird state, we reset the best we can Cofigure the alerted dev configure the pin event with a input and interrupt edge falling. | Yes
2 | test_ltc4274_read() | ltc4274_read() | set register0x01 as 5A read the value to read() and compare the values if equal returns successs else returns failure | Yes
3 | test_ltc4274_write() | ltc4274_write() | write a value to the function write by passing the vaues 5A if it writes returns success else failure | Yes
4 | test_ltc4274_operation_mode(void) | ltc4274_get_operation_mode() ltc4274_set_cfg_operation_mode() | set register0x12 as 5A read the value to get_operation_mode() and compare the values if equal returns successs else returns failure similarly write a new value a new value to set_operation_mode() 0x51 and again compare and return the result. Now read the new register value in , get_operation_mode()compare and return the result. | Yes
5 | test_ltc4274_detect_enable(void) | ltc4274_get_detect_enable() ltc4274_set_cfg_detect_enable() | set registe r0x14 as 0x05 read the value to get_detect_enable() and compare the values if equal returns successs else returns failure similarly write a new value 0x06 to set_cfg_detect_enable() and again compare and return the result. Now read the new register value in , get_detect_enable()compare and return the result. | Yes
6 | test_ltc4274_interrupt_mask(void) | ltc4274_get_interrupt_mask() ltc4274_set_interrupt_mask | set register 0x01 as 0x5C read the value to get_interrupt_mask() and compare the values if equal returns successs else returns failure similarly write a new value 0X54 to set_interrupt_mask() and again compare and return the result. Now read the new register value in , get_interrupt_mask()compare and return the result. | Yes
7 | test_ltc4247_interrupt_enable(void) | ltc4274_cfg_interrupt_enable() | set boolean value as 1 set register 0x17 as 0x00 Call ltc4274_cfg_interrupt_enable . Compare the value in register 0x17 it should be 0x80 | Yes
8 | test_ltc4247_get_interrupt_enable(void) | ltc4274_get_interrupt_enable() | set register 0x17 as 5D read the value to get_interrupt_enable() and compare the values if equal returns successs else returns failure | Yes
9 | test_ltc4247_pshp_feature(void) | ltc4274_get_pshp_feature() ltc4274_set_cfg_pshp_feature() | set register 0x44 as 5E read the value to get_pshp_feature() and compare the values if equal returns successs else returns failure similarly write a new value 0x56 to set_cfg_pshp_feature() and again compare and return the result. Now read the new register value in , get_pshp_feature()compare and return the result. | Yes
10 | test_ltc4247_detect_status(void) | ltc4274_get_detection_status() | set registers 0x04 and 0x0C as ff & 00 respectively read the value to get_detection_status() and compare the value to get 0 as its case value if equal returns successs else returns failure set registers 0x04 and 0x0C as ff & 01 respectively read the value to get_detection_status() and compare the value to get 1 as its case value if equal returns successs else returns failure Simillarly repeate for all the test cases | Yes
11 | test_void _get_pse_detect_enum() | _get_pse_detect_enum() | NA | Yes | Static Function
12 | test_void _get_pse_class_enum() | _get_pse_class_enum() | NA | Yes | Static Function
13 | test_ltc4247_class_status(void) | ltc4274_get_class_status() | set registers 0x04 and 0x0C as ff & 00 respectively read the value to get_detection_status() and compare the value to get 0 as its case value if equal returns successs else returns failure set registers 0x04 and 0x0C as ff & 01 respectively read the value to get_detection_status() and compare the value to get 1 as its case value if equal returns successs else returns failure | Yes
14 | test_ltc4247_powergood_status(void) | ltc4274_get_powergood_status() | set register 0x010 as 54 read the value to get_powergood_status() the value 54 must be such that it takes the satisfies the condition ((x&0x10)>>4) and compare the values if equal returns successs else returns failure | Yes
15 | test_ltc4274_handle_irq(void) | ltc4274_handle_irq() | NA | Yes | Static Function
16 | test_ ltc4274_set_alert_handler() | ltc4274_set_alert_handler() | Check if the device structure is getting filled with context and call back functions | Yes
17 | test_ltc4274_clear_interrupt(void) | ltc4274_clear_interrupt() | set register as 0x03,0x09,0x0B as 2E,2F,3A respectively read the value to clear_interrupt() and compare the values if equal returns successs else returns failure for power event Similarly check for overcurrent and supply | Yes
18 | test_ltc4274_interrupt_status(void) | ltc4274_get_interrupt_status() | set register 0x00 as 2F read the value to get_interrupt_status() and compare the values if equal returns successs else returns failure | Yes
19 | test_ltc_debug_write(void) | ltc_debug_write() | write a value to the function write by passing the vaues 5A if it writes returns success else failure | Yes
20 | test_ltc_debug_read(void) | ltc_debug_read() | set register0x01 as 5A read the value to read() and compare the values if equal returns successs else returns failure | Yes
21 | test_ ltc4274_enable(void) | ltc4274_enable() | Set the pin value as 1 . Call ltc4272_enable with pin nbr as 27 and value as 1 .Check if the pin value for 27 is changed to 0 . Repeast the same by setting value as 0 . | Yes
22 | test_ltc4247_devid(void) | ltc4274_get_devid() | set register 0x1B as 6A read the value to get_devid() and compare the values if equal returns successs else returns failure | Yes
23 | test_ltc4247_detect(void) | ltc4274_detect() | set register 0x04 and 0x0C as 6B & 6C read the value to detect() and compare the values if equal returns successs else returns failure | Yes
24 | test_ePostCode ltc4274_probe(void) | ltc4274_probe() | Set register offset 0x1B as 0x60 . Call ltc4274_probe with valid device handle and check if it return POST_DEV_FOUND . The same is repeated with an invlaid handle and incorrect device ID | Yes
25 | test_ ltc4274_reset(void) | ltc4274_reset() | Set the pin value as 1 . Call ltc4272_reset with pin nbr as 27 .Check if the function returns RETURN_OK and the pin value for 27 is changed to 0 | Yes
26 | test_ltc4274_default_cfg(void) | ltc4274_set_cfg_operation_mode() ltc4274_set_cfg_detect_enable() ltc4274_set_interrupt_mask() ltc4274_cfg_interrupt_enable() ltc4274_set_cfg_pshp_feature() | Set the registers of operation mode, cfg_detect enable,interrupt mask,interrupt enable and pshp feature as 0x00 and set there new values by calling the respective functions and compare if the values check and give success or failure | Yes
27 | test_ltc4274_update_stateInfo(void) | ltc4274_update_stateInfo | NA | Yes | Modifies a static variable and return is void
28 | test_ltc4247_not_present(void) |  | Declare a dummy value and a invalid dev with a invalid slave address Now check the negative cases by caling the fuctions and passing the invalid dev and dummy value for al the possible functions. | Yes
29 | test_ltc4274_initPSEStateInfo | ltc4274_initPSEStateInfo | NA | Yes | Modifies a static variable and return is void
LTC4275 | test_ltc4275_init()

## adt7481
S.No | Test Case Name | Functions Covered | Description | Complete | Remarks
1 | test_ adt7481_raw_read(void) | adt7481_raw_read | NA | Yes | Static Function
2 | test_ adt7481_raw_read(void) | adt7481_raw_read | NA | Yes | Static Function
3 | test_adt7481_dev_id(void) | adt7481_dev_id() | set register 0x3D as 56 read the value to get_dev_id() and compare the values if equal returns successs else returns failure | Yes
4 | test_adt7481_mfg_id | adt7481_mfg_id | set register 0X3E as 57 read the value to get_dev_id() and compare the values if equal returns successs else returns failure | Yes
5 | test_adt7481_get_config1(void) | adt7481_get_config1 | set register 0X3 as 58 read the value to get_config1() and compare the values if equal returns successs else returns failure | Yes
6 | test_adt7481_set_config1(void) | adt7481_set_config1 | Set register 0x09 as 0x00 write a new value to set_config1() AS 0X59 and again compare and return the result. Now read the new register value in , get_config1()compare and return the result. | Yes
7 | test_adt7481_get_convo_rate(void) | adt7481_get_convo_rate | set register 0x04 as 61 read the value to get_convo_rate() and compare the values if equal returns successs else returns failure | Yes
8 | test_adt7481_set_convo_rate(void) | adt7481_set_convo_rate | Set register 0x0A as 0x00 write a new value to set_convo_rate() AS 0x62 and again compare and return the result. Now read the new register value in , get_convo_rate()compare and return the result. | Yes
9 | test_adt7481_status1(void) | adt7481_get_status1 | set register 0x02 as 63 read the value to status1() and compare the values if equal returns successs else returns failure | Yes
10 | test_adt7481_status2(void) | adt7481_get_status2 | set register 0x23 as 64 read the value to status2() and compare the values if equal returns successs else returns failure | Yes
11 | test_adt7481_local_temp_value(void) | adt7481_get_local_temp_val | set register 0x00 as 63 read the value to get_local_temp_value() and compare the values if equal returns successs else returns failure | Yes
12 | test_adt7481_remote1_temp_value(void) | adt7481_get_remote1_temp_val | Set registers 0x10,0x01 as 65 and 54 respectively the register values should be such that it satisfies the condition (y-64) and cal the function get_remote1_temp_value() and returns the value as 0x14 compare and return success or failure. | Yes
13 | test_adt7481_remote2_temp_value(void) | adt7481_get_remote2_temp_val | Set registers 0x33,0x30 as 67 and 73 respectively the register values should be such that it satisfies the condition (y-64) and cal the function get_remote2_temp_value() and returns the value as 0x14 compare and return success or failure. | Yes
14 | test_adt7481_get_temp_x_limit(eTempSensor_ConfigParamsId limitToConfig, uint8_t reg_addr) test_adt7481_get_local_temp_limit(void) | adt7481_get_local_temp_limit | First define a limit . Set a reg_addr as 0x41 and cal the function get_local_temp_limit() the reg value must be such that it satisfies the condition (y-64) and returns 0x01 satisfying the first case value. Set a reg_addr as 0x42 and cal the function get_local_temp_limit() the reg value must be such that it satisfies the condition (y-64) and returns 0x02 satisfying the first case value. Set a reg_addr as 0x43 and cal the function get_local_temp_limit() the reg value must be such that it satisfies the condition (y-64) and returns 0x03 satisfying the first case value. and a default case as 0x04. Now define another function another function get_local_temp_limit() and call the above defined functions by passing the case CONF_TEMP_ADT7481_LOW_LIMIT_REG and its register 0x06 simillarly for other cases. | Yes
15 | test_adt7481_set_temp_x_limit(eTempSensor_ConfigParamsId limitToConfig, uint8_t reg_addr) test_adt7481_set_temp_local_limit(void) | adt7481_set_local_temp_limit | Call the function set_local_temp_limit() the reg value must be such that it satisfies the condition (y-64) and returns 1 satisfying the first case value. cal the function set_local_temp_limit() the reg value must be such that it satisfies the condition (y-64) and returns 2 satisfying the first case value. cal the function set_local_temp_limit() the reg value must be such that it satisfies the condition (y-64) and returns 3 satisfying the first case value. and a default case as 4. Now define another function another function set_local_temp_limit() and call the above defined functions by passing the case CONF_TEMP_ADT7481_LOW_LIMIT_REG and its register 0x0C simillarly for other cases. | Yes
16 | test_adt7481_remote1_temp_low_limit(void) | adt7481_get_remote1_temp_low_limit | Set registers 0x14,0x08 as 67 and 89 respectively the register values should be such that it satisfies the condition (y-64) and cal the function get_remote1_temp_low_limit() and returns the value as 0x49 compare and return success or failure. | Yes
17 | test_adt7481_remote1_temp_high_limit(void) | adt7481_get_remote1_temp_high_limit | Set registers 0x13,0x07 as 1A and 87 respectively the register values should be such that it satisfies the condition (y-64) and cal the function get_remote1_temp_high_limit() and returns the value as 0x47 compare and return success or failure. | Yes
18 | test_adt7481_remote1_temp_therm_limit(void) | adt7481_get_remote1_temp_therm_limit | Set registers 0x19 as 85 respectively the register values should be such that it satisfies the condition (y-64) and cal the function get_remote1_temp_low_limit() and returns the value as 0x45 compare and return success or failure. | Yes
19 | test_adt7481_get_remote1_temp_x_limit(eTempSensor_ConfigParamsId limitToConfig, uint8_t reg_addr) test_adt7481_get_remote1_local_temp_limit(void) | adt7481_get_remote1_temp_limit | First define a limit . Set a reg_addr as 0x41 and register 0x14 as 67 and cal the function get_remote1_temp_limit() the reg value must be such that it satisfies the condition (y-64) and returns 0x01 satisfying the first case value. Set a reg_addr as 0x42 and register 0x13 as 67 and cal the function get_remote1_temp_limit() the reg value must be such that it satisfies the condition (y-64) and returns 0x02 satisfying the first case value. Set a reg_addr as 0x43 and cal the function get_remote1_temp_limit() the reg value must be such that it satisfies the condition (y-64) and returns 0x03 satisfying the first case value. and a default case as 0x04. Now define another function another function get_remote1_temp_limit() and call the above defined functions by passing the case CONF_TEMP_ADT7481_LOW_LIMIT_REG and its register 0x08 simillarly for other cases. | Yes
20 | test_adt7481_set_remote1_temp_low_limit(void) | test_adt7481_set_remote1_temp_low_limit(void) | Set register address 0x0E as 0x00 . Call adt7481_set_remote1_temp_low_limit with value as 0x62 . Check the return type of function and the value in 0x0E register should be 0xA2 | Yes
21 | test_adt7481_set_remote1_temp_high_limit(void) | test_adt7481_set_remote1_temp_high_limit(void) | Set register address 0x0E as 0x00 . Call adt7481_set_remote1_temp_low_limit with value as 0x62 . Check the return type of function and the value in 0x0E register should be 0xA2 | Yes
22 | test_adt7481_set_remote1_temp_therm_limit(void) | test_adt7481_set_remote1_temp_therm_limit(void) | Set register address 0x0E as 0x00 . Call adt7481_set_remote1_temp_low_limit with value as 0x62 . Check the return type of function and the value in 0x0E register should be 0xA2 | Yes
24 | test_adt7481_remote2_temp_low_limit(void) | test_adt7481_remote2_temp_low_limit(void) | Set registers 0x37,0x32 as 67 and 90 respectively the register values should be such that it satisfies the condition (y-64) and cal the function get_remote2_temp_low_limit() and returns the value as 0x50 compare and return success or failure. | Yes
25 | test_adt7481_remote2temp_high_limit(void) | test_adt7481_remote2temp_high_limit(void) | Set registers 0x36,0x31 as 1A and 91 respectively the register values should be such that it satisfies the condition (y-64) and cal the function get_remote1_temp_low_limit() and returns the value as 0x51 compare and return success or failure. | Yes
26 | test_adt7481_remote2_temp_therm_limit(void) | test_adt7481_remote2_temp_therm_limit(void) | Set registers 0x39 as 92 respectively the register values should be such that it satisfies the condition (y-64) and cal the function get_remote1_temp_low_limit() and returns the value as 0x52 compare and return success or failure. | Yes
27 | test_adt7481_get_remote2_temp_x_limit(eTempSensor_ConfigParamsId limitToConfig, uint8_t reg_addr) | test_adt7481_get_remote2_temp_x_limit(eTempSensor_ConfigParamsId limitToConfig, uint8_t reg_addr) | First define a limit . Set a reg_addr as 0x41 and register 0x37 as 67 and cal the function get_remote2_temp_limit() the reg value must be such that it satisfies the condition (y-64) and returns 0x01 satisfying the first case value. Set a reg_addr as 0x42 and register 0x36 as 67 and cal the function get_remote2_temp_limit() the reg value must be such that it satisfies the condition (y-64) and returns 0x03 satisfying the first case value. Set a reg_addr as 0x43 and cal the function get_remote2_temp_limit() the reg value must be such that it satisfies the condition (y-64) and returns 0x03 satisfying the first case value. and a default case as 0x04. Now define another function another function get_remote2_temp_limit() and call the above defined functions by passing the case CONF_TEMP_ADT7481_LOW_LIMIT_REG and its register 0x08 simillarly for other cases. | Yes
28 | test_adt7481_set_remote2_temp_low_limit(void) | test_adt7481_set_remote2_temp_low_limit(void) | Set register address 0x0E as 0x00 . Call adt7481_set_remote1_temp_low_limit with value as 0x62 . Check the return type of function and the value in 0x0E register should be 0xA2 | Yes
29 | test_adt7481_set_remote2_temp_high_limit(void) | test_adt7481_set_remote2_temp_high_limit(void) | Set register address 0x0E as 0x00 . Call adt7481_set_remote1_temp_low_limit with value as 0x62 . Check the return type of function and the value in 0x0E register should be 0xA2 | Yes
30 | test_adt7481_set_remote2_temp_therm_limit(void) | test_adt7481_set_remote2_temp_therm_limit(void) | Set register address 0x0E as 0x00 . Call adt7481_set_remote1_temp_low_limit with value as 0x62 . Check the return type of function and the value in 0x0E register should be 0xA2 | Yes
32 | test_adt7481_get_remote1_temp_offset(void) | test_adt7481_get_remote1_temp_offset(void) | Set registers 0x12,0x11 as 67 and 70 respectively the register values should be such that it satisfies the condition (y-64) and cal the function get_remote1_temp_offse() and returns the value as 0x30 compare and return success or failure. | Yes
33 | test_adt7481_set_remote1_temp_offset(void) | test_adt7481_set_remote1_temp_offset(void) | Set register address 0x0E as 0x00 . Call adt7481_set_remote1_temp_low_limit with value as 0x62 . Check the return type of function and the value in 0x0E register should be 0xA2 | Yes
34 | test_adt7481_get_remote2_temp_offset(void) | test_adt7481_get_remote2_temp_offset(void) | Set registers 0x35,0x35 as 67 and 70 respectively the register values should be such that it satisfies the condition (y-64) and cal the function get_remote2_temp_offset() and returns the value as 0x30 compare and return success or failure. | Yes
35 | test_adt7481_set_remote2_temp_offset(void) | test_adt7481_set_remote2_temp_offset(void) | Set register address 0x0E as 0x00 . Call adt7481_set_remote1_temp_low_limit with value as 0x62 . Check the return type of function and the value in 0x0E register should be 0xA2 | Yes
36 | test_adt7481_get_therm_hyst(void) | test_adt7481_get_therm_hyst(void) | Set registers 0x21as 70 respectively the register values should be such that it satisfies the condition (y-64) and cal the function get_therm_hysteresis() and returns the value as 0x30 compare and return success or failure. | Yes
37 | test_adt7481_set_therm_hyst(void) | test_adt7481_set_therm_hyst(void) |  | Yes
38 | test_adt7481_not_present(void) | test_adt7481_not_present(void) | Declare a dummy value and a invalid dev with a invalid slave address Now check the negative cases by caling the fuctions and passing the invalid dev and dummy value for al the possible functions. | Yes

## ocmp_ltc4274
S.No | Test Case Name | Functions Covered | Description | Complete | Remarks
1 | test_probe | _probe | set register value 0x1B as 0x60 and GPIO pin27 value as 1 . Call _probe function and check if it returns POST_DEV_FOUND . Add checks to see if Pin27 value is 0 and Pin27 is configured as output with high parameter . Repeat the testcase with Missing device ID and Incorrect device ID and check the return types | Yes
2 | test_get_status | _get_Status | Set register value 4 and 0x0c as 0xFF and 0x01 . Call get_status with paramid LTC7274_STATUS_DETECT . It will return as true and check if the value read is 1 . | Yes
3 |  |  | Set register value 4 and 0x0c as 0xFF and 0x2B . Call get_status with paramid LTC7274_STATUS_CLASS . It will return as true and check if the value read is 2 .
4 |  |  | Set register value 4 and 0x10 as 0xFF and 0x00 . Call get_status with paramid LTC7274_STATUS_POWERGOOD . It will return as true and check if the value read is 1 .
5 |  |  | Call get_status with paramid 0XFF . It will return as false.
6 |  |  | Call get_status with paramid LTC7274_STATUS_DETECT amd invalid device id . It will return as false .
7 |  |  | Call get_status with paramid LTC7274_STATUS_CLASS amd invalid device id . It will return as false .
8 |  |  | Call get_status with paramid LTC7274_STATUS_POWERGOOD amd invalid device id . It will return as false .
9 | test_set_config | _set_config | Call set_config with paramid LTC4274_CONFIG_DETECT_ENABLE and value 0x53 . It will return as true and check if the register 0x14 read is value . | Yes
10 |  |  | Call set_config with paramid LTC4274_CONFIG_OPERATING_MODE and value 0x51 . It will return as true and check if the register 0x12 read is value .
11 |  |  | Call set_config with paramid LTC4274_CONFIG_INTERRUPT_MASK and value 0x54 . It will return as true and check if the register 0x1 is value .
12 |  |  | Call set_config with paramid LTC4274_CONFIG_INTERRUPT_ENABLE and value true . It will return as true and check if the register 0x17 is 0x80 .
13 |  |  | Call set_config with paramid LTC4274_CONFIG_HP_ENABLE and value 0x56 . It will return as true and check if the register 0x44 is value .
14 |  |  | Call with invaid paramid , the function will return false
15 |  |  | Call with invalid device id for all valid parameter . It will return false
16 | test_get_config | _get_config | Set register 0x12 as 0x51 . Call get_config with paramid LTC4274_CONFIG_OPERATING_MODE . It will return as true and check if the value is 51 . | Yes
17 |  |  | Set register 0x14 as 0x53 . Call get_config with paramid LTC4274_CONFIG_DETECT_ENABLE . It will return as true and check if the value is 53 .
18 |  |  | Set register 0x1 as 0x54 . Call get_config with paramid LTC4274_CONFIG_INTERRUPT_MASK . It will return as true and check if the value is 0x54 .
19 |  |  | Set register 0x17 as 0x80 . Call get_config with paramid LTC4274_CONFIG_INTERRUPT_ENABLE . It will return as true and check if the value is 0x80 .
20 |  |  | Set register 0x44 as 0x56 . Call get_config with paramid LTC4274_CONFIG_HP_ENABLE . It will return as true and check if the value is 0x56.
21 |  |  | Call with invaid paramid , the function will return false
22 |  |  | Call with invalid device id for all valid parameter . It will return false
23 | test_init | _init | call init function with config , all registers will be filled with the config passed Pin27 will be configured as Input and interrupt falling | Yes
24 |  |  | Call init function with config as NULL . It will return POST_DEV_CFG_DONE
25 |  |  | Call init function with invalid device. It will return POST_DEV_CFG_FAIL
26 | test_alert_handler | _alert_handler | NA | Yes | This is a static function.
27 | test_LTC4274_reset | LTC4274_reset | NA | No | It is tracked as a separate issue #458
28
29
LTC4275 | test_ltc4275_init()

## ocmp_adt7481
S.No | Test Case Name | Functions Covered | Description | Complete | Remarks
1 | test_probe | _probe | set register value 0x3D as 0x81 and 0x3E as 41 . Call _probe function and check if it returns POST_DEV_FOUND . Repeat the testcase with Missing device ID and Incorrect device ID and check the return types | Yes
2 | test_get_status | _get_Status | Set register value 0x30 as 0x73. Call get_status with paramid ADT7481_STATUS_TEMPERATURE . It will return as true and check if the value read is 0x33 . | Yes
5 |  |  | Call get_status with paramid 0XFF . It will return as false.
8 |  |  | Call get_status with paramid ADT7481_STATUS_TEMPERATURE amd invalid device id . It will return as false .
9 | test_set_config | _set_config | Call set_config with paramid ADT7481_CONFIG_LIM_LOW and value 0x62 . It will return as true and check if the register 0x32 read is 0xA2 . | Yes
10 |  |  | Call set_config with paramid ADT7481_CONFIG_LIM_HIGH and value 0x62 . It will return as true and check if the register 0x31 read is A2 .
11 |  |  | Call set_config with paramid ADT7481_CONFIG_LIM_CRIT and value 0x62 . It will return as true and check if the register 0x39 is 0xA2 .
14 |  |  | Call with invaid paramid , the function will return false
15 |  |  | Call with invalid device id for all valid parameter . It will return false
16 | test_get_config | _get_config | Set register 0x32 as 0xA2 . Call get_config with paramid ADT7481_CONFIG_LIM_LOW . It will return as true and check if the value is 0x62. | Yes
17 |  |  | Set register 0x31 as 0x53 . Call get_config with paramid ADT7481_CONFIG_LIM_HIGH . It will return as true and check if the value is 0x62.
18 |  |  | Set register 0x39 as 0xA2 . Call get_config with paramid ADT7481_CONFIG_LIM_CRIT . It will return as true and check if the value is 0x62 .
21 |  |  | Call with invaid paramid , the function will return false
22 |  |  | Call with invalid device id for all valid parameter . It will return false
23 | test_init | _init | call init function with config , all registers will be filled with the config passed . Register 0x09 and 0x0A are configured with ADT7481_CONFIGURATION_REG_VALUE and ADT7481_CONVERSION_RATE_REG_VALUE | Yes
24 |  |  | Call init function with config as NULL. It will return POST_DEV_CFG_FAIL
25 |  |  | Call init function with invalid device. It will return POST_DEV_CFG_FAIL
LTC4275 | test_ltc4275_init()

## ocgpio
S.No | Test Case Name | Functions Covered | Description | Complete | Remarks
1 | test_ocgpio_read | OcGpio_read | Set a pin 0x1 as TRUE(1) . Call OcGpio_read for pin nbr 1 . Assert and check if the return value is OCGPIO_SUCCESS amd confirm if the pin value is changed | Yes
2 | test_ocgpio_write | OcGpio_write | Set a pin 0x1 as TRUE(1) . Call OcGpio_write to set pin nbr 1 as FALSE(0) . Add assertions to check the return is OCGPIO_SUCCESS and if the pin value is changed | Yes
3 | test_ocgpio_configure | OcGpio_configure | Set OcGpio_GpioConfig for pin 1 as 01 . Call OcGpio_configure for the pin 1 and pass config values as 8 . Assert and check if the return is OCGPIO_SUCCESS and OcGpio_GpioConfig for 1 is changed to 08 | Yes
LTC4275 | test_ltc4275_init()

## pingroup
S.No | Test Case Name | Functions Covered | Description | Complete | Remarks
1 | test_PinGroup_read | PinGroup_read | Set the PCA regs as FF PCA9557_regs[0] = 0xFF; /* Input values */ PCA9557_regs[1] = 0xFF; /* Output values */ PCA9557_regs[2] = 0xFF; /* Polarity */ PCA9557_regs[3] = 0xFF; /* Dir Config */ call PinGroup_read for fe_ch1_gain with pin numbers as 6 Assert and check if the return value is RETURN_OK and the value returned is 0x3F | Yes
2 | test_PinGroup_write | PinGroup_write | Set the PCA regs as FF PCA9557_regs[0] = 0xFF; /* Input values */ PCA9557_regs[1] = 0xFF; /* Output values */ PCA9557_regs[2] = 0xFF; /* Polarity */ PCA9557_regs[3] = 0xFF; /* Dir Config */ call PinGroup_write for fe_ch1_gain with pin numbers as 6 and value as 1 Assert and check if the return value is RETURN_OK and the registers are changed to TEST_ASSERT_EQUAL_HEX8(0xFF, PCA9557_regs[0x00]); TEST_ASSERT_EQUAL_HEX8(0x04, PCA9557_regs[0x01]); TEST_ASSERT_EQUAL_HEX8(0xFF, PCA9557_regs[0x02]); TEST_ASSERT_EQUAL_HEX8(0xFF, PCA9557_regs[0x03]); | Yes
3 | test_PinGroup_configure | PinGroup_configure | Set the PCA regs as FF PCA9557_regs[0] = 0xFF; /* Input values */ PCA9557_regs[1] = 0xFF; /* Output values */ PCA9557_regs[2] = 0xFF; /* Polarity */ PCA9557_regs[3] = 0xFF; /* Dir Config */ call PinGroup_configure for fe_ch1_gain with pin numbers as 6 Assert and check if the return value is RETURN_OK and the registers are changed to TEST_ASSERT_EQUAL_HEX8(0x7E, PCA9557_regs[0x01]); TEST_ASSERT_EQUAL_HEX8(0x00, PCA9557_regs[0x02]); TEST_ASSERT_EQUAL_HEX8(0x00, PCA9557_regs[0x03]); | Yes
LTC4275 | test_ltc4275_init()

## eeprom
S.No | Test Case Name | Description | Complete | Remarks
1 | test_eeprom_init(void) | Initialize an EEPROM device (WP gpio / test read). Assign the init reg 0x00 to 0505. Call init method Reset the value to 1. | No | Dependency on ocgpio_configure
2 | test_eeprom_read(void) | set register 0xC601 as 0505 read the value to eeprom_get() pass register address,buffer and size of buffer and compare the values if equal returns successs else returns failure | Yes
3 | test_eeprom_write(void) | define a cfg p_dev with i2c_dev,pin_wp,type(page_size=64 and mem_size=256/8, ss. Assign a buffer to 0x0505 now pass the value to eeprom_write and and compare the values if equal returns successs else returns failure . | Yes
4 | static i2c_eeprom_write(void) | NA | Yes | Static function
5 | static i2c_eeprom_read(void) | NA | Yes | Static function
6 | test_eeprom_disable_write(void) | define a cfg i_dev with i2c_dev,pin_wp,type,ss and call the eeprom_disable_write(). | No | This function is doing a gpio_write, this needs to be verified. Currently need to check the source code as to why wrong registers are being written into.
7 | test_eeprom_enable_write(void) | define a cfg i_dev with i2c_dev,pin_wp,type,ss and call the eeprom_enable_write(). | No | This function is doing a gpio_write, this needs to be verified . Currently need to check the source code as to why wrong registers are being written into.
8 | test_eeprom_read_oc_info(void) | Initialize ocserial to 0xff. Set register 0xC601 to 05. Pass the values to eeprom_read_oc_info() if it returns 5 success else failure. | Yes
9 | test_eeprom_read_board_info(void) | Initialize rominfo to 0xff. Set register 0xAC01 to 05. define a cfg i_dev with i2c_dev,pin_wp,type,ss=0 Pass the values to eeprom_read_board_info() and check for case number if it returns 5 its successs else failure. Repeate the steps for other cases with ss=7 and ss=8 respectively. | Yes
10 | test_eeprom_read_device_info_record(void) | Initialize rominfo to 0xff. Set register 0x0A01 to 4153. initialize a recordno to 1. char *deviceinfo = (char *) malloc(10); define a cfg c1_dev with i2c_dev,pin_wp,type,ss=0 Pass the values to eeprom_read_device_info_record() and check for case number if it returns 5 its successs else failure. Repeate the steps for other cases with ss=7 and ss=8 respectively | Yes
11 | test_eeprom_write_device_info_record(void) | initialize a recordno to 1. also initialize a char *deviceinfo = (char *) malloc(10); and a memset(deviceinfo,0,10) now copy a string SA to deviceinfo define a cfg d1_dev with i2c_dev,pin_wp,type,ss=0 now write the vaues to the eeprom_write_device_info_record() and check if u get the hex values of SA as 0x4153. Repeate the steps for other cases with ss=7 and ss=8 respectively | Yes

## PowerSource
S.No | Test Case Name | Description | Complete | Remarks
1 | test_static void pwr_update_source_info | NA | Yes | Static function
2 | test_static _pwr_source_inuse | NA | Yes | Static function
3 | test_static_pwr_check_aux_or_solar | NA | Yes | Static function
4 | test_static_pwr_check_poe | NA | Yes | Static function
5 | test_static_pwr_check_int_batt | NA | Yes | Static function
6 | test_static_pwr_check_ext_batt | NA | Yes | Static function
7 | test_static void pwr_check_presence_of_source | NA | Yes | Static function
8 | test_void pwr_source_init() | NA | Yes | It is modifying a static variable and return is void
9 | test_void pwr_source_config | NA | No | Dependency on ocgio_configure
10 | test_void pwr_get_source_info | NA | Yes | It is modifying a static variable and return is void
11 | test_pwr_process_get_status_parameters_data() | Assign the pins for 4 power sources namely POE or Aux, Solar, External battery and internal battery . Assign gpio pins as bool values and initially disable them(disable -0x01) Poe - Gpio_pins[0x55] = 0x0; Solar - Gpio_pins[0x1E] = 0x0; External-SX1509_regs[0x10] = 0x08; SX1509_regs[0x11] = 0x00 Internal - SX1509_regs[0x10] = 0x10; SX1509_regs[0x11] = 0x00 Initialize the power status value to 0 and index value as its corresponding switch case number.call the init(),get_source_info() functions. call the pwr_process_get_status_parameters_data() function and pass the corresponding index and powerstatus values and test if its expecting for 1. If it returns 1 success else failure For each of the power case Enable only its corresponding power source and disable the others . Check for Availabilty and Accessibility for all the power sources. All the other functions are directly or indirectly through other functions have been called in this function like init() , get_source_info() have been called here | Yes

## ltc4275
S.No | Test Case Name | Description | Complete | Remarks
1 | test_ ltc4275_init(void) | Assign two GPIO pins 0x60 and 0x40 to 1 60 defines pin event and 40 defines pin detect. Now test the init function with l_dev | Yes
2 | test_ltc4275_get_power_good(void) | Assign pin 0x60 to 0. define a ePDPowerState val Test the power good function by calling the ltc4275_get_power_good() and pass l_dev and val. | Yes
3 | test_ltc4275_probe(void) | Assign pin 0x60 with 1 and test if it returns 1 success else failure. Assign pin 0x60 with 0 and test if it returns 0 success else failure. | Yes
4 | test_ltc4275_get_class(void) | Assign pin 0x40 to 1. define a ePDclasstypee val Test the class type function by calling the ltc4275_get_class() and pass l_dev and val.And check for classType 2. if value is 1 return success else failure. Now Assign pin 0x40 to 0. define a ePDclasstypee val Test the class type function by calling the ltc4275_get_class() and pass l_dev and val. And check for classType 1. if value is 1 return success else failure. | Yes
5 | test_ltc4275_set_alert_handler() | First define a pointer function static void alert_handler(LTC4275_Event evt, void *context) Now define another funtion pass the alert handeler function as a pointer with context value 1 and test for 1 by type casting context to int . | Yes
6 | test_void_ltc4275_update_status(void) | Depending on the value of powergood status and class status , the PDStatus_Info needs to be updated . We can check from test file if this global variable is updated the way it is intended | Yes

## ocmp_ltc4015
S No | Test Case Name | Description | Complete | Remark
1 | test_ocmp_ltc4015_probe | Set pin with actual value as LTC4015_GpioConfig[0x05] = 0; Call the probe function using LTC4015_fxnTable Check the return of this function is POST_DEV_FOUND. Also check for the gpio configuration s done for pin. Now repet this process with wrong bus/slave_address and check that function is returning POST_DEV_MISSING value. | Yes
2 | test_ocmp_ltc4015_init | Set alert configuration as required. Call the cb_init function using LTC4015_fxnTable Check the return of this function is POST_DEV_FOUND. Also check that default configuration is set for all config params. | Yes
3 | test_ocmp_ltc4015_battery_voltage_get_status | Intialize the local variable to pass into function as buffer. Set the register value according to the paramert. Call cb_get_status function using LTC4015_fxnTable Check for the return value as well as beffer value. Repet this process for differt values. | Yes
4 | test_ocmp_ltc4015_battery_current_get_status | Intialize the local variable to pass into function as buffer. Set the register value according to the paramert. Call cb_get_status function using LTC4015_fxnTable Check for the return value as well as beffer value. Repet this process for differt values. | Yes
5 | test_ocmp_ltc4015_system_voltage_get_status | Intialize the local variable to pass into function as buffer. Set the register value according to the paramert. Call cb_get_status function using LTC4015_fxnTable Check for the return value as well as beffer value. Repet this process for differt values. | Yes
6 | test_ocmp_ltc4015_input_voltage_get_status | Intialize the local variable to pass into function as buffer. Set the register value according to the paramert. Call cb_get_status function using LTC4015_fxnTable Check for the return value as well as beffer value. Repet this process for differt values. | Yes
7 | test_ocmp_ltc4015_input_current_get_status | Intialize the local variable to pass into function as buffer. Set the register value according to the paramert. Call cb_get_status function using LTC4015_fxnTable Check for the return value as well as beffer value. Repet this process for differt values. | Yes
8 | test_ocmp_ltc4015_dia_temerature_get_status | Intialize the local variable to pass into function as buffer. Set the register value according to the paramert. Call cb_get_status function using LTC4015_fxnTable Check for the return value as well as beffer value. Repet this process for differt values. | Yes
9 | test_ocmp_ltc4015_icharge_get_status | Intialize the local variable to pass into function as buffer. Set the register value according to the paramert. Call cb_get_status function using LTC4015_fxnTable Check for the return value as well as beffer value. Repet this process for differt values. | Yes
10 | test_ocmp_ltc4015_vcharge_get_status | Intialize the local variable to pass into function as buffer. Set the register value according to the paramert. Call cb_get_status function using LTC4015_fxnTable Check for the return value as well as beffer value. Repet this process for differt values. | Yes
11 | test_ocmp_ltc4015_invalid_param_get_status | Intialize the local variable to pass into function as buffer. Set the register value according to the paramert. Call cb_get_status function using LTC4015_fxnTable Check for the return value as well as beffer value.
12 | test_ocmp_ltc4015_get_cfg_battery_voltage_low | Intialize the local variable to pass into function as buffer. Set the register value according to the paramert. Call cb_get_config function using LTC4015_fxnTable Check for the return value as well as beffer value. Repet this process for different config values. | Yes
13 | test_ocmp_ltc4015_get_cfg_battery_voltage_high | Intialize the local variable to pass into function as buffer. Set the register value according to the paramert. Call cb_get_config function using LTC4015_fxnTable Check for the return value as well as beffer value. Repet this process for different config values. | Yes
14 | test_ocmp_ltc4015_get_cfg_battery_voltage_low | Intialize the local variable to pass into function as buffer. Set the register value according to the paramert. Call cb_get_config function using LTC4015_fxnTable Check for the return value as well as beffer value. Repet this process for different config values. | Yes
15 | test_ocmp_ltc4015_get_cfg_battery_current_low | Intialize the local variable to pass into function as buffer. Set the register value according to the paramert. Call cb_get_config function using LTC4015_fxnTable Check for the return value as well as beffer value. Repet this process for different config values. | Yes
16 | test_ocmp_ltc4015_get_cfg_input_voltage_low | Intialize the local variable to pass into function as buffer. Set the register value according to the paramert. Call cb_get_config function using LTC4015_fxnTable Check for the return value as well as beffer value. Repet this process for different config values. | Yes
17 | test_ocmp_ltc4015_get_cfg_input_current_high | Intialize the local variable to pass into function as buffer. Set the register value according to the paramert. Call cb_get_config function using LTC4015_fxnTable Check for the return value as well as beffer value. Repet this process for different config values. | Yes
18 | test_ocmp_ltc4015_get_cfg_input_current_limit | Intialize the local variable to pass into function as buffer. Set the register value according to the paramert. Call cb_get_config function using LTC4015_fxnTable Check for the return value as well as beffer value. Repet this process for different config values. | Yes
19 | test_ocmp_ltc4015_get_cfg_icharge | Intialize the local variable to pass into function as buffer. Set the register value according to the paramert. Call cb_get_config function using LTC4015_fxnTable Check for the return value as well as beffer value. Repet this process for different config values. | Yes
20 | test_ocmp_ltc4015_get_cfg_vcharge | Intialize the local variable to pass into function as buffer. Set the register value according to the paramert. Call cb_get_config function using LTC4015_fxnTable Check for the return value as well as beffer value. Repet this process for different config values. | Yes
21 | test_ocmp_ltc4015_get_cfg_dia_temperature_high | Intialize the local variable to pass into function as buffer. Set the register value according to the paramert. Call cb_get_config function using LTC4015_fxnTable Check for the return value as well as beffer value. Repet this process for different config values. | Yes
22 | test_ocmp_ltc4015_get_cfg_invalid_param | Intialize the local variable to pass into function as buffer. Set the register value according to the paramert. Call cb_get_config function using LTC4015_fxnTable Check for the return value as well as beffer value. | Yes
23 | test_ocmp_ltc4015_set_cfg_battery_voltage_low | Intialize the local variable to pass into function as buffer. Set the register with some dummy value. Call cb_set_config function using LTC4015_fxnTable Check for the return value as well as register value. Repet this process for differnet config value. | Yes
24 | test_ocmp_ltc4015_set_cfg_battery_voltage_high | Intialize the local variable to pass into function as buffer. Set the register with some dummy value. Call cb_set_config function using LTC4015_fxnTable Check for the return value as well as register value. Repet this process for differnet config value. | Yes
25 | test_ocmp_ltc4015_set_cfg_battery_current_low | Intialize the local variable to pass into function as buffer. Set the register with some dummy value. Call cb_set_config function using LTC4015_fxnTable Check for the return value as well as register value. Repet this process for differnet config value. | Yes
26 | test_ocmp_ltc4015_set_cfg_input_voltage_low | Intialize the local variable to pass into function as buffer. Set the register with some dummy value. Call cb_set_config function using LTC4015_fxnTable Check for the return value as well as register value. Repet this process for differnet config value. | Yes
27 | test_ocmp_ltc4015_set_cfg_input_current_high | Intialize the local variable to pass into function as buffer. Set the register with some dummy value. Call cb_set_config function using LTC4015_fxnTable Check for the return value as well as register value. Repet this process for differnet config value. | Yes
28 | test_ocmp_ltc4015_set_cfg_input_current_limit | Intialize the local variable to pass into function as buffer. Set the register with some dummy value. Call cb_set_config function using LTC4015_fxnTable Check for the return value as well as register value. Repet this process for differnet config value. | Yes
29 | test_ocmp_ltc4015_set_cfg_icharge | Intialize the local variable to pass into function as buffer. Set the register with some dummy value. Call cb_set_config function using LTC4015_fxnTable Check for the return value as well as register value. Repet this process for differnet config value. | Yes
30 | test_ocmp_ltc4015_set_vcharge | Intialize the local variable to pass into function as buffer. Set the register with some dummy value. Call cb_set_config function using LTC4015_fxnTable Check for the return value as well as register value. Repet this process for differnet config value. | Yes
31 | test_ocmp_ltc4015_set_cfg_dia_temprature_high | Intialize the local variable to pass into function as buffer. Set the register with some dummy value. Call cb_set_config function using LTC4015_fxnTable Check for the return value as well as register value. Repet this process for differnet config value. | Yes
32 | test_ocmp_ltc4015_set_cfg_invalid_param | Intialize the local variable to pass into function as buffer. Set the register with some dummy value. Call cb_set_config function using LTC4015_fxnTable Check for the return value as well as register value. Repet this process for differnet config value. | Yes
33 | test_ocmp_ltc4015_alert_handler | Set register with actual values Call the init function usingLTC4015_fxnTable. Check the return of this function is POST_DEV_CFG_DONE. Check the alert data for all alerts . | Yes

## ocmw_powersource
S No | Test Case Name | Description | Complete | Remark
1 | test_probe | Set pin with actual value as PWR_GpioConfig[0x1E] = OCGPIO_CFG_OUTPUT; PWR_GpioConfig[0x55] = OCGPIO_CFG_OUTPUT; Call the probe function using PWRSRC_fxnTable Check the return of this function is POST_DEV_FOUND. Also check for the gpio configuration s done for pin. | Yes
2 | test_init | Set pin with value as : PWR_GpioPins[0x1E] = 0x1; Set alert configuration as required. Call the cb_init function using PWRSRC_fxnTable Check the return of this function. | Yes
3 | test_get_status_poeavailable | Intialize the local variable to pass into function as buffer. Set the register value according to the paramert. Call cb_get_status function using PWRSRC_fxnTable for poeavailable parameter. Check for the return value as well as beffer value. | Yes
4 | test_get_status_poeaccessible | Intialize the local variable to pass into function as buffer. Set the register value according to the paramert. Call cb_get_status function using PWRSRC_fxnTable for poeaccessible parameter. Check for the return value as well as beffer value. | Yes
5 | test_get_status_solaravailable | Intialize the local variable to pass into function as buffer. Set the register value according to the paramert. Call cb_get_status function using PWRSRC_fxnTable for solaravailable parameter. Check for the return value as well as beffer value. | Yes
6 | test_get_status_solaraccessible | Intialize the local variable to pass into function as buffer. Set the register value according to the paramert. Call cb_get_status function using PWRSRC_fxnTable for solaraccessible parameter. Check for the return value as well as beffer value. | Yes
7 | test_get_status_extavailable | Intialize the local variable to pass into function as buffer. Set the register value according to the paramert. Call cb_get_status function using PWRSRC_fxnTable for extavailable parameter. Check for the return value as well as beffer value. | Yes
8 | test_get_status_extaccessible | Intialize the local variable to pass into function as buffer. Set the register value according to the paramert. Call cb_get_status function using PWRSRC_fxnTable for extaccessible parameter. Check for the return value as well as beffer value. | Yes
9 | test_get_status_intavailable | Intialize the local variable to pass into function as buffer. Set the register value according to the paramert. Call cb_get_status function using PWRSRC_fxnTable for intavailable parameter. Check for the return value as well as beffer value. | Yes
10 | test_get_status_intaccessible | Intialize the local variable to pass into function as buffer. Set the register value according to the paramert. Call cb_get_status function using PWRSRC_fxnTable for intaccessible parameter. Check for the return value as well as beffer value. | Yes
11 | test_get_status_invalid_param | Intialize the local variable to pass into function as buffer. Set the register value according to the paramert. Call cb_get_status function using PWRSRC_fxnTable for invalid parameter ID. Check for the return value as well as beffer value. | Yes
S No | Test Case Name | Description | Complete | Remark
1 | test_probe | Set pin with actual value as PWR_GpioConfig[0x1E] = OCGPIO_CFG_OUTPUT; PWR_GpioConfig[0x55] = OCGPIO_CFG_OUTPUT; Call the probe function using PWRSRC_fxnTable Check the return of this function is POST_DEV_FOUND. Also check for the gpio configuration s done for pin. | Yes
2 | test_init | Set pin with value as : PWR_GpioPins[0x1E] = 0x1; Set alert configuration as required. Call the cb_init function using PWRSRC_fxnTable Check the return of this function. | Yes
3 | test_get_status_poeavailable | Intialize the local variable to pass into function as buffer. Set the register value according to the paramert. Call cb_get_status function using PWRSRC_fxnTable for poeavailable parameter. Check for the return value as well as beffer value. | Yes
4 | test_get_status_poeaccessible | Intialize the local variable to pass into function as buffer. Set the register value according to the paramert. Call cb_get_status function using PWRSRC_fxnTable for poeaccessible parameter. Check for the return value as well as beffer value. | Yes
5 | test_get_status_solaravailable | Intialize the local variable to pass into function as buffer. Set the register value according to the paramert. Call cb_get_status function using PWRSRC_fxnTable for solaravailable parameter. Check for the return value as well as beffer value. | Yes
6 | test_get_status_solaraccessible | Intialize the local variable to pass into function as buffer. Set the register value according to the paramert. Call cb_get_status function using PWRSRC_fxnTable for solaraccessible parameter. Check for the return value as well as beffer value. | Yes
7 | test_get_status_extavailable | Intialize the local variable to pass into function as buffer. Set the register value according to the paramert. Call cb_get_status function using PWRSRC_fxnTable for extavailable parameter. Check for the return value as well as beffer value. | Yes
8 | test_get_status_extaccessible | Intialize the local variable to pass into function as buffer. Set the register value according to the paramert. Call cb_get_status function using PWRSRC_fxnTable for extaccessible parameter. Check for the return value as well as beffer value. | Yes
9 | test_get_status_intavailable | Intialize the local variable to pass into function as buffer. Set the register value according to the paramert. Call cb_get_status function using PWRSRC_fxnTable for intavailable parameter. Check for the return value as well as beffer value. | Yes
10 | test_get_status_intaccessible | Intialize the local variable to pass into function as buffer. Set the register value according to the paramert. Call cb_get_status function using PWRSRC_fxnTable for intaccessible parameter. Check for the return value as well as beffer value. | Yes
11 | test_get_status_invalid_param | Intialize the local variable to pass into function as buffer. Set the register value according to the paramert. Call cb_get_status function using PWRSRC_fxnTable for invalid parameter ID. Check for the return value as well as beffer value. | Yes
S No | Test Case Name | Description | Complete | Remark
1 | test_probe | Set pin with actual value as PWR_GpioConfig[0x1E] = OCGPIO_CFG_OUTPUT; PWR_GpioConfig[0x55] = OCGPIO_CFG_OUTPUT; Call the probe function using PWRSRC_fxnTable Check the return of this function is POST_DEV_FOUND. Also check for the gpio configuration s done for pin. | Yes
2 | test_init | Set pin with value as : PWR_GpioPins[0x1E] = 0x1; Set alert configuration as required. Call the cb_init function using PWRSRC_fxnTable Check the return of this function. | Yes
3 | test_get_status_poeavailable | Intialize the local variable to pass into function as buffer. Set the register value according to the paramert. Call cb_get_status function using PWRSRC_fxnTable for poeavailable parameter. Check for the return value as well as beffer value. | Yes
4 | test_get_status_poeaccessible | Intialize the local variable to pass into function as buffer. Set the register value according to the paramert. Call cb_get_status function using PWRSRC_fxnTable for poeaccessible parameter. Check for the return value as well as beffer value. | Yes
5 | test_get_status_solaravailable | Intialize the local variable to pass into function as buffer. Set the register value according to the paramert. Call cb_get_status function using PWRSRC_fxnTable for solaravailable parameter. Check for the return value as well as beffer value. | Yes
6 | test_get_status_solaraccessible | Intialize the local variable to pass into function as buffer. Set the register value according to the paramert. Call cb_get_status function using PWRSRC_fxnTable for solaraccessible parameter. Check for the return value as well as beffer value. | Yes
7 | test_get_status_extavailable | Intialize the local variable to pass into function as buffer. Set the register value according to the paramert. Call cb_get_status function using PWRSRC_fxnTable for extavailable parameter. Check for the return value as well as beffer value. | Yes
8 | test_get_status_extaccessible | Intialize the local variable to pass into function as buffer. Set the register value according to the paramert. Call cb_get_status function using PWRSRC_fxnTable for extaccessible parameter. Check for the return value as well as beffer value. | Yes
9 | test_get_status_intavailable | Intialize the local variable to pass into function as buffer. Set the register value according to the paramert. Call cb_get_status function using PWRSRC_fxnTable for intavailable parameter. Check for the return value as well as beffer value. | Yes

## ocmp_se98a
S No | Test Case Name | Description | Complete | Remark
1 | test_probe | Set register with actual value as SE98A_regs[0x07] = 0xA102; SE98A_regs[0x06] = 0x1131; Call the probe function using SE98_fxnTable Check the return of this function is POST_DEV_FOUND. Now repet the process with incorrect device ID and mfg ID and check for the POST_DEV_ID_MISMATCH return value. Now repet this process with wrong bus/slave_address and check that function is returning POST_DEV_MISSING value. | Yes
2 | test_init | Set registers as SE98A_regs[0x01] = 0xFFFF; SE98A_regs[0x02] = 0xFFFF; SE98A_regs[0x03] = 0xFFFF; SE98A_regs[0x04] = 0xFFFF; Call the cb_init function using SE98_fxnTable Check the return of this function is POST_DEV_FOUND. Check for the temprature values. Now repet the process to init with a pin associated. check for the message stored into s_task_sleep_ticks. Also check for the enable alert flag is set and tempratuer values | Yes
3 | test_get_status | Intialize the local variable to pass into function as buffer. Set the register value according to the paramert. Call cb_get_status function using SE98_fxnTable Check for the return value as well as beffer value. Repet this process for beyond limit values and check for the result. | Yes
4 | test_temp_sens_get_limit(), test_get_x_limit()(Helper function of test_temp_sens_get_limit(),) | Intialize the local variable to pass into function as buffer. Set the register value according to the paramert. Call cb_get_config function using SE98_fxnTable Check for the return value as well as beffer value. Repet this process for every config paramer. Also repet the process for beyond limit values and check for return value. | Yes
5 | test_temp_sens_set_limit(), test_set_x_limit()(Helper function of test_temp_sens_set_limit()) | Intialize the local variable to pass into function as buffer. Set the register with some dummy value. Call cb_set_config function using SE98_fxnTable Check for the return value as well as register value. Repet this process for every config paramer. Also repet the process for beyond limit values and check for return value. | Yes

## ocmp_ina226
S No | Test Case Name | Description | Complete | Remark
1 | test_ocmp_ina226_probe | Set register with actual value as INA226_regs[0xFF] = 0x2260; INA226_regs[0xFE] = 0x5449; Call the probe function using INA226_fxnTable. Check the return of this function is POST_DEV_FOUND. Now repet the process with incorrect device ID and mfg ID and check for the POST_DEV_ID_MISMATCH return value. Now repet this process with wrong bus/slave_address and check that function is returning POST_DEV_MISSING value. | Yes
2 | test_ocmp_ina226_init | Set registers as INA226_regs[0x00] = 0x1234; INA226_regs[0x05] = 0x0000; INA226_regs[0x07] = 0x0320; Call the cb_init function using INA226_fxnTable. Check the return of this function is POST_DEV_FOUND. Make sure we've reset the device and calibration register gets initialized. | Yes
3 | test_ocmp_ina226_get_status | Intialize the local variable to pass into function as buffer. Set the register value according to the paramert. Call cb_get_status function using INA226_fxnTable. Check for the return value as well as beffer value. Repet this process for every status paramer. | Yes
4 | test_ocmp_ina226_get_config | Intialize the local variable to pass into function as buffer. Set the register value according to the paramert. Call cb_get_config function using INA226_fxnTable. Check for the return value as well as beffer value. Repet this process for every config paramer. | Yes
5 | test_ocmp_ina226_set_config | Intialize the local variable to pass into function as buffer. Set the register with some dummy value. Call cb_set_config function using INA226_fxnTable. Check for the return value as well as register value. Repet this process for every config paramer. Also test for invalid parameter as well. | Yes
6 | test_ocmp_ina226_invalid | Intialize the local variable with out of range value to pass into function as buffer. Set the register with some dummy value. Call cb_set_config function using INA226_fxnTable. Check for the return value as well as register value. Repet this process for every config paramer. Also test for invalid parameter as well. | Yes
7 | test_ocmp_ina226_alert_handler | Set register with actual values Call the init function using INA226_fxnTable. Check the return of this function is POST_DEV_CFG_DONE. Check the alert data for all alerts . | Yes

## ocmp_eeprom
S No | Test Case Name | Description | Complete | Remark
1 | test_eeprom_init(void) | Set registers as: SX1509_regs[0x10] = 0x00 , SX1509_regs[0x11] = 0x00, EEPROM_regs[0x00] = 0x0505, EEPROM_regs[0xFFFF] = 0x0, Set pin as Eeprom_GpioConfig[0x02] = OCGPIO_CFG_OUT_HIGH; Call the init function using fxntable and check for all the output set by the function | Yes
2 | test_RFFE_InventoryGetStatus | This test case for reading Serial Id's from the RFFE EEPROM. Set the local buffer with some dummy value. Call CAT24C04_fe_inv_fxnTable get status with param id 0 and the local buffer. Check the value of local but is coming as expected or not. | Yes
3 | test_Sdr_InventoryGetStatus() | This test case for reading Serial Id's from the SDR EEPROM. Set the local buffer with some dummy value. Call CAT24C04_sdr_inv_fxnTable get status with param id 0 and the local buffer. Check the value of local but is coming as expected or not. | Yes
4 | test_sid_get_status_parameters_data | This test case for reading Serial Id's from the GBC EEPROM. Set the local buffer with some dummy value. Call CAT24C04_gbc_sid_fxnTable get status with param id 0/1 and the local buffer. Check the value of local but is coming as expected or not. | Yes

## ocmp_ltc4275
S No | Test Case Name | Description | Complete | Remark
1 | test_ocmp_ltc4275_init() | Set registers as: Gpio_pins[0x60] = 0, Gpio_pins[0x40] = 1. Call the init function using LTC4275_fxnTable and check for all the output set by the function. | Yes
2 | test_ocmp_ltc4275_probe() | Set pin as LTC4275_GpioPins[0x60] = 1. Call the probe function using LTC4275_fxnTable . Check for the PDStatus_Info values. Now set pin as LTC4275_GpioPins[0x60] = 0. Call the probe function using LTC4275_fxnTable. Check for the PDStatus_Info values | Yes
3 | test_ocmp_ltc4275_get_status | Set a local varibale. Call the _get_status function using LTC4275_fxnTable with differen param Id. If param id is 1, check for LTC4275_POWERGOOD status. If param id is 0, check for classtype. | Yes
7 | test_ocmp_ltc4275_alert_handler | Set register with actual values Call the init function using LTC4275_fxnTable. Check the return of this function is POST_DEV_CFG_DONE. Check the alert data for all alerts . | Yes

## ocmp_debugI2C
S No | Test Case Name | Description | Complete | Remark
1 | void test_i2c_read(void) | Set registers as: DEBUG_I2C_regs[DEBUG_I2C_INTERRUPT_MASK] = DEBUG_I2C_READ_WRITE_VALUE; Call the i2c_read and check for all the output set by the function. | Yes
2 | void test_i2c_write(void) | Set register as DEBUG_I2C_regs[DEBUG_I2C_INTERRUPT_MASK] = DEBUG_I2C_DEFAULT_VALUE1. Set s_oci2c.reg_value = DEBUG_I2C_READ_WRITE_VALUE; Call i2_write and check for all the output set by the function. Repeat this for invalid cfg as well. | Yes

## ocmp_rfwatchdog
S.No | Test Case Name | Functions Covered | Description | Complete | Remarks
1 | test_init | _init | Call the function with arguments fe_ch1_watchdog as driver . Check return is POST_DEV_CFG_DONE . Check if PCA9557_regs[0x03] is modified to 0x0C. Assert check if OcGpio_GpioConfig[112] is modified to Input with interrupt falling | Yes
Call the function with arguments fe_ch1_watchdog as driver . Check return is POST_DEV_CFG_DONE . Check if PCA9557_regs[0x03] is modified to 0x3C. Assert check if OcGpio_GpioConfig[112] is modified to Input with interrupt falling
Call the function with arguments invalid driver . Configure all the alert pins as NULL . Check return is POST_DEV_CFG_FAIL .
Call the function with arguments invalid driver . Configure the high byte pin as 8 . Check return is POST_DEV_CFG_FAIL .
Call the function with arguments invalid driver . Configure the lower bit alert pin as -1 . Check return is POST_DEV_CFG_FAIL .