## ltc4274
S.No | Test Case Name | Functions Covered | Description | Complete | Remarks
1 | test_ltc4274_init() | ltc4274_init() | Make sure that if we're in a weird state, we reset the best we can Cofigure the alerted dev configure the pin event with a input and interrupt edge falling. | Yes
2 | test_ltc4274_read() | ltc4274_read() | set register0x01 as 5A read the value to read() and compare the values if equal returns successs else returns failure | Yes
3 | test_ltc4274_write() | ltc4274_write() | write a value to the function write by passing the vaues 5A if it writes returns success else failure | Yes
4 | test_ltc4274_operation_mode(void) | ltc4274_get_operation_mode() ltc4274_set_cfg_operation_mode() | set register0x12 as 5A read the value to get_operation_mode() and compare the values if equal returns successs else returns failure similarly write a new value a new value to set_operation_mode() 0x51 and again compare and return the result. Now read the new register value in , get_operation_mode()compare and return the result. | Yes
5 | test_ltc4274_detect_enable(void) | ltc4274_get_detect_enable() ltc4274_set_cfg_detect_enable() | set registe r0x14 as 0x05 read the value to get_detect_enable() and compare the values if equal returns successs else returns failure similarly write a new value 0x06 to set_cfg_detect_enable() and again compare and return the result. Now read the new register value in , get_detect_enable()compare and return the result. | Yes
6 | test_ltc4274_interrupt_mask(void) | ltc4274_get_interrupt_mask() ltc4274_set_interrupt_mask | set register 0x01 as 0x5C read the value to get_interrupt_mask() and compare the values if equal returns successs else returns failure similarly write a new value 0X54 to set_interrupt_mask() and again compare and return the result. Now read the new register value in , get_interrupt_mask()compare and return the result. | Yes
7 | test_ltc4247_interrupt_enable(void) | ltc4274_cfg_interrupt_enable() | set boolean value as 1 set register 0x17 as 0x00 Call ltc4274_cfg_interrupt_enable . Compare the value in register 0x17 it should be 0x80 | Yes
8 | test_ltc4247_get_interrupt_enable(void) | ltc4274_get_interrupt_enable() | set register 0x17 as 5D read the value to get_interrupt_enable() and compare the values if equal returns successs else returns failure | Yes
9 | test_ltc4247_pshp_feature(void) | ltc4274_get_pshp_feature() ltc4274_set_cfg_pshp_feature() | set register 0x44 as 5E read the value to get_pshp_feature() and compare the values if equal returns successs else returns failure similarly write a new value 0x56 to set_cfg_pshp_feature() and again compare and return the result. Now read the new register value in , get_pshp_feature()compare and return the result. | Yes
10 | test_ltc4247_detect_status(void) | ltc4274_get_detection_status() | set registers 0x04 and 0x0C as ff & 00 respectively read the value to get_detection_status() and compare the value to get 0 as its case value if equal returns successs else returns failure set registers 0x04 and 0x0C as ff & 01 respectively read the value to get_detection_status() and compare the value to get 1 as its case value if equal returns successs else returns failure Simillarly repeate for all the test cases | Yes
11 | test_void _get_pse_detect_enum() | _get_pse_detect_enum() | NA | Yes | Static Function
12 | test_void _get_pse_class_enum() | _get_pse_class_enum() | NA | Yes | Static Function
13 | test_ltc4247_class_status(void) | ltc4274_get_class_status() | set registers 0x04 and 0x0C as ff & 00 respectively read the value to get_detection_status() and compare the value to get 0 as its case value if equal returns successs else returns failure set registers 0x04 and 0x0C as ff & 01 respectively read the value to get_detection_status() and compare the value to get 1 as its case value if equal returns successs else returns failure | Yes
14 | test_ltc4247_powergood_status(void) | ltc4274_get_powergood_status() | set register 0x010 as 54 read the value to get_powergood_status() the value 54 must be such that it takes the satisfies the condition ((x&0x10)>>4) and compare the values if equal returns successs else returns failure | Yes
15 | test_ltc4274_handle_irq(void) | ltc4274_handle_irq() | NA | Yes | Static Function
16 | test_ ltc4274_set_alert_handler() | ltc4274_set_alert_handler() | Check if the device structure is getting filled with context and call back functions | Yes
17 | test_ltc4274_clear_interrupt(void) | ltc4274_clear_interrupt() | set register as 0x03,0x09,0x0B as 2E,2F,3A respectively read the value to clear_interrupt() and compare the values if equal returns successs else returns failure for power event Similarly check for overcurrent and supply | Yes
18 | test_ltc4274_interrupt_status(void) | ltc4274_get_interrupt_status() | set register 0x00 as 2F read the value to get_interrupt_status() and compare the values if equal returns successs else returns failure | Yes
19 | test_ltc_debug_write(void) | ltc_debug_write() | write a value to the function write by passing the vaues 5A if it writes returns success else failure | Yes
20 | test_ltc_debug_read(void) | ltc_debug_read() | set register0x01 as 5A read the value to read() and compare the values if equal returns successs else returns failure | Yes
21 | test_ ltc4274_enable(void) | ltc4274_enable() | Set the pin value as 1 . Call ltc4272_enable with pin nbr as 27 and value as 1 .Check if the pin value for 27 is changed to 0 . Repeast the same by setting value as 0 . | Yes
22 | test_ltc4247_devid(void) | ltc4274_get_devid() | set register 0x1B as 6A read the value to get_devid() and compare the values if equal returns successs else returns failure | Yes
23 | test_ltc4247_detect(void) | ltc4274_detect() | set register 0x04 and 0x0C as 6B & 6C read the value to detect() and compare the values if equal returns successs else returns failure | Yes
24 | test_ePostCode ltc4274_probe(void) | ltc4274_probe() | Set register offset 0x1B as 0x60 . Call ltc4274_probe with valid device handle and check if it return POST_DEV_FOUND . The same is repeated with an invlaid handle and incorrect device ID | Yes
25 | test_ ltc4274_reset(void) | ltc4274_reset() | Set the pin value as 1 . Call ltc4272_reset with pin nbr as 27 .Check if the function returns RETURN_OK and the pin value for 27 is changed to 0 | Yes
26 | test_ltc4274_default_cfg(void) | ltc4274_set_cfg_operation_mode() ltc4274_set_cfg_detect_enable() ltc4274_set_interrupt_mask() ltc4274_cfg_interrupt_enable() ltc4274_set_cfg_pshp_feature() | Set the registers of operation mode, cfg_detect enable,interrupt mask,interrupt enable and pshp feature as 0x00 and set there new values by calling the respective functions and compare if the values check and give success or failure | Yes
27 | test_ltc4274_update_stateInfo(void) | ltc4274_update_stateInfo | NA | Yes | Modifies a static variable and return is void
28 | test_ltc4247_not_present(void) |  | Declare a dummy value and a invalid dev with a invalid slave address Now check the negative cases by caling the fuctions and passing the invalid dev and dummy value for al the possible functions. | Yes
29 | test_ltc4274_initPSEStateInfo | ltc4274_initPSEStateInfo | NA | Yes | Modifies a static variable and return is void
LTC4275 | test_ltc4275_init()

## adt7481
S.No | Test Case Name | Functions Covered | Description | Complete | Remarks
1 | test_ adt7481_raw_read(void) | adt7481_raw_read | NA | Yes | Static Function
2 | test_ adt7481_raw_read(void) | adt7481_raw_read | NA | Yes | Static Function
3 | test_adt7481_dev_id(void) | adt7481_dev_id() | set register 0x3D as 56 read the value to get_dev_id() and compare the values if equal returns successs else returns failure | Yes
4 | test_adt7481_mfg_id | adt7481_mfg_id | set register 0X3E as 57 read the value to get_dev_id() and compare the values if equal returns successs else returns failure | Yes
5 | test_adt7481_get_config1(void) | adt7481_get_config1 | set register 0X3 as 58 read the value to get_config1() and compare the values if equal returns successs else returns failure | Yes
6 | test_adt7481_set_config1(void) | adt7481_set_config1 | Set register 0x09 as 0x00 write a new value to set_config1() AS 0X59 and again compare and return the result. Now read the new register value in , get_config1()compare and return the result. | Yes
7 | test_adt7481_get_convo_rate(void) | adt7481_get_convo_rate | set register 0x04 as 61 read the value to get_convo_rate() and compare the values if equal returns successs else returns failure | Yes
8 | test_adt7481_set_convo_rate(void) | adt7481_set_convo_rate | Set register 0x0A as 0x00 write a new value to set_convo_rate() AS 0x62 and again compare and return the result. Now read the new register value in , get_convo_rate()compare and return the result. | Yes
9 | test_adt7481_status1(void) | adt7481_get_status1 | set register 0x02 as 63 read the value to status1() and compare the values if equal returns successs else returns failure | Yes
10 | test_adt7481_status2(void) | adt7481_get_status2 | set register 0x23 as 64 read the value to status2() and compare the values if equal returns successs else returns failure | Yes
11 | test_adt7481_local_temp_value(void) | adt7481_get_local_temp_val | set register 0x00 as 63 read the value to get_local_temp_value() and compare the values if equal returns successs else returns failure | Yes
12 | test_adt7481_remote1_temp_value(void) | adt7481_get_remote1_temp_val | Set registers 0x10,0x01 as 65 and 54 respectively the register values should be such that it satisfies the condition (y-64) and cal the function get_remote1_temp_value() and returns the value as 0x14 compare and return success or failure. | Yes
13 | test_adt7481_remote2_temp_value(void) | adt7481_get_remote2_temp_val | Set registers 0x33,0x30 as 67 and 73 respectively the register values should be such that it satisfies the condition (y-64) and cal the function get_remote2_temp_value() and returns the value as 0x14 compare and return success or failure. | Yes
14 | test_adt7481_get_temp_x_limit(eTempSensor_ConfigParamsId limitToConfig, uint8_t reg_addr) test_adt7481_get_local_temp_limit(void) | adt7481_get_local_temp_limit | First define a limit . Set a reg_addr as 0x41 and cal the function get_local_temp_limit() the reg value must be such that it satisfies the condition (y-64) and returns 0x01 satisfying the first case value. Set a reg_addr as 0x42 and cal the function get_local_temp_limit() the reg value must be such that it satisfies the condition (y-64) and returns 0x02 satisfying the first case value. Set a reg_addr as 0x43 and cal the function get_local_temp_limit() the reg value must be such that it satisfies the condition (y-64) and returns 0x03 satisfying the first case value. and a default case as 0x04. Now define another function another function get_local_temp_limit() and call the above defined functions by passing the case CONF_TEMP_ADT7481_LOW_LIMIT_REG and its register 0x06 simillarly for other cases. | Yes
15 | test_adt7481_set_temp_x_limit(eTempSensor_ConfigParamsId limitToConfig, uint8_t reg_addr) test_adt7481_set_temp_local_limit(void) | adt7481_set_local_temp_limit | Call the function set_local_temp_limit() the reg value must be such that it satisfies the condition (y-64) and returns 1 satisfying the first case value. cal the function set_local_temp_limit() the reg value must be such that it satisfies the condition (y-64) and returns 2 satisfying the first case value. cal the function set_local_temp_limit() the reg value must be such that it satisfies the condition (y-64) and returns 3 satisfying the first case value. and a default case as 4. Now define another function another function set_local_temp_limit() and call the above defined functions by passing the case CONF_TEMP_ADT7481_LOW_LIMIT_REG and its register 0x0C simillarly for other cases. | Yes
16 | test_adt7481_remote1_temp_low_limit(void) | adt7481_get_remote1_temp_low_limit | Set registers 0x14,0x08 as 67 and 89 respectively the register values should be such that it satisfies the condition (y-64) and cal the function get_remote1_temp_low_limit() and returns the value as 0x49 compare and return success or failure. | Yes
17 | test_adt7481_remote1_temp_high_limit(void) | adt7481_get_remote1_temp_high_limit | Set registers 0x13,0x07 as 1A and 87 respectively the register values should be such that it satisfies the condition (y-64) and cal the function get_remote1_temp_high_limit() and returns the value as 0x47 compare and return success or failure. | Yes
18 | test_adt7481_remote1_temp_therm_limit(void) | adt7481_get_remote1_temp_therm_limit | Set registers 0x19 as 85 respectively the register values should be such that it satisfies the condition (y-64) and cal the function get_remote1_temp_low_limit() and returns the value as 0x45 compare and return success or failure. | Yes
19 | test_adt7481_get_remote1_temp_x_limit(eTempSensor_ConfigParamsId limitToConfig, uint8_t reg_addr) test_adt7481_get_remote1_local_temp_limit(void) | adt7481_get_remote1_temp_limit | First define a limit . Set a reg_addr as 0x41 and register 0x14 as 67 and cal the function get_remote1_temp_limit() the reg value must be such that it satisfies the condition (y-64) and returns 0x01 satisfying the first case value. Set a reg_addr as 0x42 and register 0x13 as 67 and cal the function get_remote1_temp_limit() the reg value must be such that it satisfies the condition (y-64) and returns 0x02 satisfying the first case value. Set a reg_addr as 0x43 and cal the function get_remote1_temp_limit() the reg value must be such that it satisfies the condition (y-64) and returns 0x03 satisfying the first case value. and a default case as 0x04. Now define another function another function get_remote1_temp_limit() and call the above defined functions by passing the case CONF_TEMP_ADT7481_LOW_LIMIT_REG and its register 0x08 simillarly for other cases. | Yes
20 | test_adt7481_set_remote1_temp_low_limit(void) | test_adt7481_set_remote1_temp_low_limit(void) | Set register address 0x0E as 0x00 . Call adt7481_set_remote1_temp_low_limit with value as 0x62 . Check the return type of function and the value in 0x0E register should be 0xA2 | Yes
21 | test_adt7481_set_remote1_temp_high_limit(void) | test_adt7481_set_remote1_temp_high_limit(void) | Set register address 0x0E as 0x00 . Call adt7481_set_remote1_temp_low_limit with value as 0x62 . Check the return type of function and the value in 0x0E register should be 0xA2 | Yes
22 | test_adt7481_set_remote1_temp_therm_limit(void) | test_adt7481_set_remote1_temp_therm_limit(void) | Set register address 0x0E as 0x00 . Call adt7481_set_remote1_temp_low_limit with value as 0x62 . Check the return type of function and the value in 0x0E register should be 0xA2 | Yes
24 | test_adt7481_remote2_temp_low_limit(void) | test_adt7481_remote2_temp_low_limit(void) | Set registers 0x37,0x32 as 67 and 90 respectively the register values should be such that it satisfies the condition (y-64) and cal the function get_remote2_temp_low_limit() and returns the value as 0x50 compare and return success or failure. | Yes
25 | test_adt7481_remote2temp_high_limit(void) | test_adt7481_remote2temp_high_limit(void) | Set registers 0x36,0x31 as 1A and 91 respectively the register values should be such that it satisfies the condition (y-64) and cal the function get_remote1_temp_low_limit() and returns the value as 0x51 compare and return success or failure. | Yes
26 | test_adt7481_remote2_temp_therm_limit(void) | test_adt7481_remote2_temp_therm_limit(void) | Set registers 0x39 as 92 respectively the register values should be such that it satisfies the condition (y-64) and cal the function get_remote1_temp_low_limit() and returns the value as 0x52 compare and return success or failure. | Yes
27 | test_adt7481_get_remote2_temp_x_limit(eTempSensor_ConfigParamsId limitToConfig, uint8_t reg_addr) | test_adt7481_get_remote2_temp_x_limit(eTempSensor_ConfigParamsId limitToConfig, uint8_t reg_addr) | First define a limit . Set a reg_addr as 0x41 and register 0x37 as 67 and cal the function get_remote2_temp_limit() the reg value must be such that it satisfies the condition (y-64) and returns 0x01 satisfying the first case value. Set a reg_addr as 0x42 and register 0x36 as 67 and cal the function get_remote2_temp_limit() the reg value must be such that it satisfies the condition (y-64) and returns 0x03 satisfying the first case value. Set a reg_addr as 0x43 and cal the function get_remote2_temp_limit() the reg value must be such that it satisfies the condition (y-64) and returns 0x03 satisfying the first case value. and a default case as 0x04. Now define another function another function get_remote2_temp_limit() and call the above defined functions by passing the case CONF_TEMP_ADT7481_LOW_LIMIT_REG and its register 0x08 simillarly for other cases. | Yes
28 | test_adt7481_set_remote2_temp_low_limit(void) | test_adt7481_set_remote2_temp_low_limit(void) | Set register address 0x0E as 0x00 . Call adt7481_set_remote1_temp_low_limit with value as 0x62 . Check the return type of function and the value in 0x0E register should be 0xA2 | Yes
29 | test_adt7481_set_remote2_temp_high_limit(void) | test_adt7481_set_remote2_temp_high_limit(void) | Set register address 0x0E as 0x00 . Call adt7481_set_remote1_temp_low_limit with value as 0x62 . Check the return type of function and the value in 0x0E register should be 0xA2 | Yes
30 | test_adt7481_set_remote2_temp_therm_limit(void) | test_adt7481_set_remote2_temp_therm_limit(void) | Set register address 0x0E as 0x00 . Call adt7481_set_remote1_temp_low_limit with value as 0x62 . Check the return type of function and the value in 0x0E register should be 0xA2 | Yes
32 | test_adt7481_get_remote1_temp_offset(void) | test_adt7481_get_remote1_temp_offset(void) | Set registers 0x12,0x11 as 67 and 70 respectively the register values should be such that it satisfies the condition (y-64) and cal the function get_remote1_temp_offse() and returns the value as 0x30 compare and return success or failure. | Yes
33 | test_adt7481_set_remote1_temp_offset(void) | test_adt7481_set_remote1_temp_offset(void) | Set register address 0x0E as 0x00 . Call adt7481_set_remote1_temp_low_limit with value as 0x62 . Check the return type of function and the value in 0x0E register should be 0xA2 | Yes
34 | test_adt7481_get_remote2_temp_offset(void) | test_adt7481_get_remote2_temp_offset(void) | Set registers 0x35,0x35 as 67 and 70 respectively the register values should be such that it satisfies the condition (y-64) and cal the function get_remote2_temp_offset() and returns the value as 0x30 compare and return success or failure. | Yes
35 | test_adt7481_set_remote2_temp_offset(void) | test_adt7481_set_remote2_temp_offset(void) | Set register address 0x0E as 0x00 . Call adt7481_set_remote1_temp_low_limit with value as 0x62 . Check the return type of function and the value in 0x0E register should be 0xA2 | Yes
36 | test_adt7481_get_therm_hyst(void) | test_adt7481_get_therm_hyst(void) | Set registers 0x21as 70 respectively the register values should be such that it satisfies the condition (y-64) and cal the function get_therm_hysteresis() and returns the value as 0x30 compare and return success or failure. | Yes
37 | test_adt7481_set_therm_hyst(void) | test_adt7481_set_therm_hyst(void) |  | Yes
38 | test_adt7481_not_present(void) | test_adt7481_not_present(void) | Declare a dummy value and a invalid dev with a invalid slave address Now check the negative cases by caling the fuctions and passing the invalid dev and dummy value for al the possible functions. | Yes

## ocmp_ltc4274
S.No | Test Case Name | Functions Covered | Description | Complete | Remarks
1 | test_probe | _probe | set register value 0x1B as 0x60 and GPIO pin27 value as 1 . Call _probe function and check if it returns POST_DEV_FOUND . Add checks to see if Pin27 value is 0 and Pin27 is configured as output with high parameter . Repeat the testcase with Missing device ID and Incorrect device ID and check the return types | Yes
2 | test_get_status | _get_Status | Set register value 4 and 0x0c as 0xFF and 0x01 . Call get_status with paramid LTC7274_STATUS_DETECT . It will return as true and check if the value read is 1 . | Yes
3 |  |  | Set register value 4 and 0x0c as 0xFF and 0x2B . Call get_status with paramid LTC7274_STATUS_CLASS . It will return as true and check if the value read is 2 .
4 |  |  | Set register value 4 and 0x10 as 0xFF and 0x00 . Call get_status with paramid LTC7274_STATUS_POWERGOOD . It will return as true and check if the value read is 1 .
5 |  |  | Call get_status with paramid 0XFF . It will return as false.
6 |  |  | Call get_status with paramid LTC7274_STATUS_DETECT amd invalid device id . It will return as false .
7 |  |  | Call get_status with paramid LTC7274_STATUS_CLASS amd invalid device id . It will return as false .
8 |  |  | Call get_status with paramid LTC7274_STATUS_POWERGOOD amd invalid device id . It will return as false .
9 | test_set_config | _set_config | Call set_config with paramid LTC4274_CONFIG_DETECT_ENABLE and value 0x53 . It will return as true and check if the register 0x14 read is value . | Yes
10 |  |  | Call set_config with paramid LTC4274_CONFIG_OPERATING_MODE and value 0x51 . It will return as true and check if the register 0x12 read is value .
11 |  |  | Call set_config with paramid LTC4274_CONFIG_INTERRUPT_MASK and value 0x54 . It will return as true and check if the register 0x1 is value .
12 |  |  | Call set_config with paramid LTC4274_CONFIG_INTERRUPT_ENABLE and value true . It will return as true and check if the register 0x17 is 0x80 .
13 |  |  | Call set_config with paramid LTC4274_CONFIG_HP_ENABLE and value 0x56 . It will return as true and check if the register 0x44 is value .
14 |  |  | Call with invaid paramid , the function will return false
15 |  |  | Call with invalid device id for all valid parameter . It will return false
16 | test_get_config | _get_config | Set register 0x12 as 0x51 . Call get_config with paramid LTC4274_CONFIG_OPERATING_MODE . It will return as true and check if the value is 51 . | Yes
17 |  |  | Set register 0x14 as 0x53 . Call get_config with paramid LTC4274_CONFIG_DETECT_ENABLE . It will return as true and check if the value is 53 .
18 |  |  | Set register 0x1 as 0x54 . Call get_config with paramid LTC4274_CONFIG_INTERRUPT_MASK . It will return as true and check if the value is 0x54 .
19 |  |  | Set register 0x17 as 0x80 . Call get_config with paramid LTC4274_CONFIG_INTERRUPT_ENABLE . It will return as true and check if the value is 0x80 .
20 |  |  | Set register 0x44 as 0x56 . Call get_config with paramid LTC4274_CONFIG_HP_ENABLE . It will return as true and check if the value is 0x56.
21 |  |  | Call with invaid paramid , the function will return false
22 |  |  | Call with invalid device id for all valid parameter . It will return false
23 | test_init | _init | call init function with config , all registers will be filled with the config passed Pin27 will be configured as Input and interrupt falling | Yes
24 |  |  | Call init function with config as NULL . It will return POST_DEV_CFG_DONE
25 |  |  | Call init function with invalid device. It will return POST_DEV_CFG_FAIL
26 | test_alert_handler | _alert_handler | NA | Yes | This is a static function.
27 | test_LTC4274_reset | LTC4274_reset | NA | No | It is tracked as a separate issue #458
28
29
LTC4275 | test_ltc4275_init()

## ocmp_adt7481
S.No | Test Case Name | Functions Covered | Description | Complete | Remarks
1 | test_probe | _probe | set register value 0x3D as 0x81 and 0x3E as 41 . Call _probe function and check if it returns POST_DEV_FOUND . Repeat the testcase with Missing device ID and Incorrect device ID and check the return types | Yes
2 | test_get_status | _get_Status | Set register value 0x30 as 0x73. Call get_status with paramid ADT7481_STATUS_TEMPERATURE . It will return as true and check if the value read is 0x33 . | Yes
5 |  |  | Call get_status with paramid 0XFF . It will return as false.
8 |  |  | Call get_status with paramid ADT7481_STATUS_TEMPERATURE amd invalid device id . It will return as false .
9 | test_set_config | _set_config | Call set_config with paramid ADT7481_CONFIG_LIM_LOW and value 0x62 . It will return as true and check if the register 0x32 read is 0xA2 . | Yes
10 |  |  | Call set_config with paramid ADT7481_CONFIG_LIM_HIGH and value 0x62 . It will return as true and check if the register 0x31 read is A2 .
11 |  |  | Call set_config with paramid ADT7481_CONFIG_LIM_CRIT and value 0x62 . It will return as true and check if the register 0x39 is 0xA2 .
14 |  |  | Call with invaid paramid , the function will return false
15 |  |  | Call with invalid device id for all valid parameter . It will return false
16 | test_get_config | _get_config | Set register 0x32 as 0xA2 . Call get_config with paramid ADT7481_CONFIG_LIM_LOW . It will return as true and check if the value is 0x62. | Yes
17 |  |  | Set register 0x31 as 0x53 . Call get_config with paramid ADT7481_CONFIG_LIM_HIGH . It will return as true and check if the value is 0x62.
18 |  |  | Set register 0x39 as 0xA2 . Call get_config with paramid ADT7481_CONFIG_LIM_CRIT . It will return as true and check if the value is 0x62 .
21 |  |  | Call with invaid paramid , the function will return false
22 |  |  | Call with invalid device id for all valid parameter . It will return false
23 | test_init | _init | call init function with config , all registers will be filled with the config passed . Register 0x09 and 0x0A are configured with ADT7481_CONFIGURATION_REG_VALUE and ADT7481_CONVERSION_RATE_REG_VALUE | Yes
24 |  |  | Call init function with config as NULL. It will return POST_DEV_CFG_FAIL
25 |  |  | Call init function with invalid device. It will return POST_DEV_CFG_FAIL
LTC4275 | test_ltc4275_init()

## ocgpio
S.No | Test Case Name | Functions Covered | Description | Complete | Remarks
1 | test_ocgpio_read | OcGpio_read | Set a pin 0x1 as TRUE(1) . Call OcGpio_read for pin nbr 1 . Assert and check if the return value is OCGPIO_SUCCESS amd confirm if the pin value is changed | Yes
2 | test_ocgpio_write | OcGpio_write | Set a pin 0x1 as TRUE(1) . Call OcGpio_write to set pin nbr 1 as FALSE(0) . Add assertions to check the return is OCGPIO_SUCCESS and if the pin value is changed | Yes
3 | test_ocgpio_configure | OcGpio_configure | Set OcGpio_GpioConfig for pin 1 as 01 . Call OcGpio_configure for the pin 1 and pass config values as 8 . Assert and check if the return is OCGPIO_SUCCESS and OcGpio_GpioConfig for 1 is changed to 08 | Yes
LTC4275 | test_ltc4275_init()

## pingroup
S.No | Test Case Name | Functions Covered | Description | Complete | Remarks
1 | test_PinGroup_read | PinGroup_read | Set the PCA regs as FF PCA9557_regs[0] = 0xFF; /* Input values */ PCA9557_regs[1] = 0xFF; /* Output values */ PCA9557_regs[2] = 0xFF; /* Polarity */ PCA9557_regs[3] = 0xFF; /* Dir Config */ call PinGroup_read for fe_ch1_gain with pin numbers as 6 Assert and check if the return value is RETURN_OK and the value returned is 0x3F | Yes
2 | test_PinGroup_write | PinGroup_write | Set the PCA regs as FF PCA9557_regs[0] = 0xFF; /* Input values */ PCA9557_regs[1] = 0xFF; /* Output values */ PCA9557_regs[2] = 0xFF; /* Polarity */ PCA9557_regs[3] = 0xFF; /* Dir Config */ call PinGroup_write for fe_ch1_gain with pin numbers as 6 and value as 1 Assert and check if the return value is RETURN_OK and the registers are changed to TEST_ASSERT_EQUAL_HEX8(0xFF, PCA9557_regs[0x00]); TEST_ASSERT_EQUAL_HEX8(0x04, PCA9557_regs[0x01]); TEST_ASSERT_EQUAL_HEX8(0xFF, PCA9557_regs[0x02]); TEST_ASSERT_EQUAL_HEX8(0xFF, PCA9557_regs[0x03]); | Yes
3 | test_PinGroup_configure | PinGroup_configure | Set the PCA regs as FF PCA9557_regs[0] = 0xFF; /* Input values */ PCA9557_regs[1] = 0xFF; /* Output values */ PCA9557_regs[2] = 0xFF; /* Polarity */ PCA9557_regs[3] = 0xFF; /* Dir Config */ call PinGroup_configure for fe_ch1_gain with pin numbers as 6 Assert and check if the return value is RETURN_OK and the registers are changed to TEST_ASSERT_EQUAL_HEX8(0x7E, PCA9557_regs[0x01]); TEST_ASSERT_EQUAL_HEX8(0x00, PCA9557_regs[0x02]); TEST_ASSERT_EQUAL_HEX8(0x00, PCA9557_regs[0x03]); | Yes
LTC4275 | test_ltc4275_init()

## eeprom
S.No | Test Case Name | Description | Complete | Remarks
1 | test_eeprom_init(void) | Initialize an EEPROM device (WP gpio / test read). Assign the init reg 0x00 to 0505. Call init method Reset the value to 1. | Yes | Dependency on ocgpio_configure
2 | test_eeprom_read(void) | set register 0xC601 as 0505 read the value to eeprom_get() pass register address,buffer and size of buffer and compare the values if equal returns successs else returns failure | Yes
3 | test_eeprom_write(void) | define a cfg p_dev with i2c_dev,pin_wp,type(page_size=64 and mem_size=256/8, ss. Assign a buffer to 0x0505 now pass the value to eeprom_write and and compare the values if equal returns successs else returns failure . | Yes
4 | static i2c_eeprom_write(void) | Function is static. Can not call from outside the file. It is covered as part of eeprom_write. | Yes | Static function
5 | static i2c_eeprom_read(void) | Function is static. Can not call from outside the file. It is covered as part of eeprom_read. | Yes | Static function
6 | test_eeprom_disable_write(void) | define a cfg i_dev with i2c_dev,pin_wp,type,ss and call the eeprom_disable_write(). | Yes | This function is doing a gpio_write, this needs to be verified. Currently need to check the source code as to why wrong registers are being written into.
7 | test_eeprom_enable_write(void) | define a cfg i_dev with i2c_dev,pin_wp,type,ss and call the eeprom_enable_write(). | Yes | This function is doing a gpio_write, this needs to be verified . Currently need to check the source code as to why wrong registers are being written into.
8 | test_eeprom_read_oc_info(void) | Initialize ocserial to 0xff. Set register 0xC601 to 05. Pass the values to eeprom_read_oc_info() if it returns 5 success else failure. | Yes
9 | test_eeprom_read_board_info(void) | Initialize rominfo to 0xff. Set register 0xAC01 to 05. define a cfg i_dev with i2c_dev,pin_wp,type,ss=0 Pass the values to eeprom_read_board_info() and check for case number if it returns 5 its successs else failure. Repeate the steps for other cases with ss=7 and ss=8 respectively. | Yes
10 | test_eeprom_read_device_info_record(void) | Function is only stack holder in the code. No UT is required for now. | Yes
11 | test_eeprom_write_device_info_record(void) | Function is only stack holder in the code. No UT is required for now. | Yes

## PowerSource
S.No | Test Case Name | Description | Complete | Remarks
1 | test_static void pwr_update_source_info | NA | Yes | Static function
2 | test_static _pwr_source_inuse | NA | Yes | Static function
3 | test_static_pwr_check_aux_or_solar | NA | Yes | Static function
4 | test_static_pwr_check_poe | NA | Yes | Static function
5 | test_static_pwr_check_int_batt | NA | Yes | Static function
6 | test_static_pwr_check_ext_batt | NA | Yes | Static function
7 | test_static void pwr_check_presence_of_source | NA | Yes | Static function
8 | test_void pwr_source_init() | NA | Yes | It is modifying a static variable and return is void
9 | test_void pwr_source_config | NA | No | Dependency on ocgio_configure
10 | test_void pwr_get_source_info | NA | Yes | It is modifying a static variable and return is void
11 | test_pwr_process_get_status_parameters_data() | Assign the pins for 4 power sources namely POE or Aux, Solar, External battery and internal battery . Assign gpio pins as bool values and initially disable them(disable -0x01) Poe - Gpio_pins[0x55] = 0x0; Solar - Gpio_pins[0x1E] = 0x0; External-SX1509_regs[0x10] = 0x08; SX1509_regs[0x11] = 0x00 Internal - SX1509_regs[0x10] = 0x10; SX1509_regs[0x11] = 0x00 Initialize the power status value to 0 and index value as its corresponding switch case number.call the init(),get_source_info() functions. call the pwr_process_get_status_parameters_data() function and pass the corresponding index and powerstatus values and test if its expecting for 1. If it returns 1 success else failure For each of the power case Enable only its corresponding power source and disable the others . Check for Availabilty and Accessibility for all the power sources. All the other functions are directly or indirectly through other functions have been called in this function like init() , get_source_info() have been called here | Yes

## ltc4275
S.No | Test Case Name | Description | Complete | Remarks
1 | test_ ltc4275_init(void) | Assign two GPIO pins 0x60 and 0x40 to 1 60 defines pin event and 40 defines pin detect. Now test the init function with l_dev | Yes
2 | test_ltc4275_get_power_good(void) | Assign pin 0x60 to 0. define a ePDPowerState val Test the power good function by calling the ltc4275_get_power_good() and pass l_dev and val. | Yes
3 | test_ltc4275_probe(void) | Assign pin 0x60 with 1 and test if it returns 1 success else failure. Assign pin 0x60 with 0 and test if it returns 0 success else failure. | Yes
4 | test_ltc4275_get_class(void) | Assign pin 0x40 to 1. define a ePDclasstypee val Test the class type function by calling the ltc4275_get_class() and pass l_dev and val.And check for classType 2. if value is 1 return success else failure. Now Assign pin 0x40 to 0. define a ePDclasstypee val Test the class type function by calling the ltc4275_get_class() and pass l_dev and val. And check for classType 1. if value is 1 return success else failure. | Yes
5 | test_ltc4275_set_alert_handler() | First define a pointer function static void alert_handler(LTC4275_Event evt, void *context) Now define another funtion pass the alert handeler function as a pointer with context value 1 and test for 1 by type casting context to int . | Yes
6 | test_void_ltc4275_update_status(void) | Depending on the value of powergood status and class status , the PDStatus_Info needs to be updated . We can check from test file if this global variable is updated the way it is intended | Yes

## ocmp_powersource
S No | Test Case Name | Description | Complete | Remark
1 | test_probe | Set pin with actual value as PWR_GpioConfig[0x1E] = OCGPIO_CFG_OUTPUT; PWR_GpioConfig[0x55] = OCGPIO_CFG_OUTPUT; Call the probe function using PWRSRC_fxnTable Check the return of this function is POST_DEV_FOUND. Also check for the gpio configuration s done for pin. | Yes
2 | test_init | Set pin with value as : PWR_GpioPins[0x1E] = 0x1; Set alert configuration as required. Call the cb_init function using PWRSRC_fxnTable Check the return of this function. | Yes
3 | test_get_status_poeavailable | Intialize the local variable to pass into function as buffer. Set the register value according to the paramert. Call cb_get_status function using PWRSRC_fxnTable for poeavailable parameter. Check for the return value as well as beffer value. | Yes
4 | test_get_status_poeaccessible | Intialize the local variable to pass into function as buffer. Set the register value according to the paramert. Call cb_get_status function using PWRSRC_fxnTable for poeaccessible parameter. Check for the return value as well as beffer value. | Yes
5 | test_get_status_solaravailable | Intialize the local variable to pass into function as buffer. Set the register value according to the paramert. Call cb_get_status function using PWRSRC_fxnTable for solaravailable parameter. Check for the return value as well as beffer value. | Yes
6 | test_get_status_solaraccessible | Intialize the local variable to pass into function as buffer. Set the register value according to the paramert. Call cb_get_status function using PWRSRC_fxnTable for solaraccessible parameter. Check for the return value as well as beffer value. | Yes
7 | test_get_status_extavailable | Intialize the local variable to pass into function as buffer. Set the register value according to the paramert. Call cb_get_status function using PWRSRC_fxnTable for extavailable parameter. Check for the return value as well as beffer value. | Yes
8 | test_get_status_extaccessible | Intialize the local variable to pass into function as buffer. Set the register value according to the paramert. Call cb_get_status function using PWRSRC_fxnTable for extaccessible parameter. Check for the return value as well as beffer value. | Yes
9 | test_get_status_intavailable | Intialize the local variable to pass into function as buffer. Set the register value according to the paramert. Call cb_get_status function using PWRSRC_fxnTable for intavailable parameter. Check for the return value as well as beffer value. | Yes
10 | test_get_status_intaccessible | Intialize the local variable to pass into function as buffer. Set the register value according to the paramert. Call cb_get_status function using PWRSRC_fxnTable for intaccessible parameter. Check for the return value as well as beffer value. | Yes
11 | test_get_status_invalid_param | Intialize the local variable to pass into function as buffer. Set the register value according to the paramert. Call cb_get_status function using PWRSRC_fxnTable for invalid parameter ID. Check for the return value as well as beffer value. | Yes