## Mount_Components
Item | Quantity | Reference | Part Number | Description | Manufacturer
1 | 2 | BT1,BT2 | CR-1220/HFN | BATTERY LITHIUM 3V COIN 12.5MM | Panasonic - BSG
2 | 1 | CR1L1 | BAT54C-7-F | DIODE ARRAY SCHOTTKY 30V SOT23-3 | Diodes Incorporated
3 | 11 | C1A2,C1B3,C3L6,C4M3,C2B11,C2B12,C2L15,C2N22,C2N23,C3L15,C4P23 | GRM155C81E105KE11D | CAP CER 1UF 25V X6S 0402 | Murata Electronics North America
4 | 18 | C1A3,C2B8,C2B9,C3L4,C4M2,C4M7,C2L14,C2B39,C2B51,C2B52,C3L14,C3L18,C3L19,C3L20,C3L21,C3L22,C3L23,C4P19 | C3216X7R1E106K160AB | CAP CER 10UF 25V X7R 1206 | TDK Corporation
5 | 4 | C1A4,C1A5,C2A14,C2A15 | CL31X226KAHN3NE | CAP CER 22UF 25V X6S 1206 | Samsung Electro-Mechanics America, Inc
6 | 16 | C1B1,C2B2,C2B3,C2B4,C2B5,C2B6,C4P5,C2B13,C2B19,C2B20,C2B40,C2B49,C3A13,C3A27,C3A28,C4P25 | C3216X6S1A476M160AC | CAP CER 47UF 10V X6S 1206 | TDK Corporation
7 | 12 | C1B2,C3L5,C4L4,C4L6,C2B14,C2B15,C2L16,C3M17,C3L17,C3M24,C3M26,C4P18 | GRM188C81C106MA73D | CAP CER 10UF 16V X6S 0603 | Murata Electronics North America
8 | 14 | C1B4,C2B1,C2M12,C2B34,C2B41,C2B42,C2B43,C2B45,C2B46,C2B47,C2B48,C2B50,C3M19,C3M180 | GRM31CD80J107ME39L | CAP CER 100UF 6.3V X6T 1206 | Murata Electronics North America
9 | 7 | C1B7,C4M9,C1L11,C3M10,C3M11,C4A10,C4A11 | C1005X7S1A105K050BC | CAP CER 1UF 10V X7S 0402 | TDK Corporation
10 | 9 | C1D2,C1P5,C1P7,C4P3,C4P4,C2B23,C3B17,C3B47,C4P11 | GRM155C80J106ME11D | CAP CER 10UF 6.3V X6S 0402 | Murata Electronics North America
11 | 305 | C1P3,C1N3,C1P4,C2P1,C2A1,C2P2,C2A3,C2M4,C2N5,C2M6,C2M9,C3P1,C3P3,C3P4,C3P5,C3B5,C3B6,C3P7,C3B7,C3P8,C3B8,C3P9,C3L9,C4P1,C4P2,C4P6,C1P12,C1P13,C1P14,C1N14,C1P15,C1N17,C1N18,C1N19,C1N20,C1N21,C1N22,C1N23,C2P10,C2P11,C2M11,C2A11,C2A12,C2N14,C2N15,C2M15,C2B18,C2M20,C2M21,C2M22,C2M25,C2B29,C2B30,C2B31,C2N32,C2B32,C2N33,C2M33,C2N34,C2M34,C2M35,C2M36,C2N37,C2M37,C2M38,C2M41,C2M42,C2M45,C2M46,C3P10,C3L11,C3P12,C3P13,C3B13,C3P14,C3N14,C3B14,C3P15,C3B15,C3B16,C3P17,C3P18,C3B18,C3P19,C3B19,C3P20,C3A24,C3A26,C3M29,C3N30,C3N31,C3B34,C3B37,C3B38,C3B39,C3B40,C3B41,C3B42,C3B43,C3B45,C3B48,C4P12,C4P13,C4P14,C4P15,C4P21,C423,C424,C449,C450,C451,C452,C453,C456,C457,C458,C459,C460,C462,C463,C464,C465,C466,C468,C469,C470,C472,C474,C489,C491,C519,C522,C523,C524,C525,C526,C528,C529,C530,C531,C532,C535,C1515,C1540,C1547,C1562,C1583,C1584,C1585,C1651,C1731,C1732,C1733,C1746,C1753,C1754,C1755,C1756,C1757,C1758,C1761,C1762,C1776,C1777,C1783,C1803,C1813,C1816,C1817,C1823,C1826,C1827,C1828,C1829,C1830,C1846,C1849,C1874,C1875,C1876,C1877,C1878,C1879,C1880,C1881,C1882,C1888,C1889,C1890,C1899,C1900,C1901,C1902,C1903,C1904,C1905,C1910,C1911,C1912,C1916,C1917,C1918,C1919,C1920,C1921,C1924,C1925,C1926,C1927,C1943,C1944,C1947,C1949,C1950,C1951,C1953,C1954,C1956,C1957,C1959,C1960,C1970,C1971,C1972,C1973,C1974,C1981,C1982,C1990,C1991,C1992,C1993,C1994,C1995,C1996,C1997,C1998,C1999,C2000,C2003,C2004,C2008,C2009,C2010,C2011,C2017,C2018,C2021,C2025,C2033,C2034,C2036,C2037,C2038,C2043,C2044,C2045,C2046,C2079,C2080,C2081,C2082,C2083,C2084,C2085,C2086,C2087,C2088,C2092,C2093,C2094,C2095,C2096,C2097,C2098,C2099,C2100,C2101,C2108,C2109,C2133,C2134,C2135,C2136,C2137,C2138,C2147,C2148,C2149,C2150,C2151,C2152,C2153,C2154,C2155,C2156,C2157,C2160,C2161,C2162,C2163,C2164,C20114,C20115,C20116 | 04023C104KAT2A | CAP CER 0.1UF 25V 10% X7R 0402 | AVX Corporation
12 | 61 | C1P6,C1P9,C2C1,C2N2,C2N3,C2C3,C2N4,C2M5,C2N6,C2N7,C2C7,C2N8,C2N9,C3N1,C3N2,C3N4,C3N6,C3N7,C3N8,C3N9,C3B9,C4P7,C1P10,C1P11,C2N10,C2N11,C2N12,C2C12,C2N13,C2M13,C2M14,C2N16,C2M17,C2M18,C2M24,C2N25,C2N26,C2B35,C2B37,C2N38,C2N39,C2N40,C2N41,C2N43,C3N11,C3N12,C3N13,C3N16,C3N20,C3B20,C3N23,C3N24,C3N25,C3M28,C3M30,C3M33,C3B35,C3B36,C4P16,C4P17,C4P20 | CC0402KRX7R5BB105 | CAP CER 1UF 6.3V X7R 0402 | Yageo
13 | 2 | C2A9,C2A13 | 592D337X0010R2T20H | CAP TANT 330UF 10V 20% 2824 | VISHAY
14 | 3 | C2B7,C2B10,C2B16 | CL21B106KOQNNNE | CAP CER 10UF 16V X7R 0805 | Samsung Electro-Mechanics America, Inc
15 | 4 | C2L1,C2L2,C2L9,C2L10 | GRM155R71C104KA88J | CAPN_0402LF-0.1UF,10%,16V,0402LF-SMC0402A | MURATA
16 | 7 | C2M1,C2M2,C2M26,C2M27,C3B22,C3B32,C490 | CC0402JRNPO9BN100 | CAP CER 10PF 50V 5% NPO 0402 | Yageo
17 | 26 | C2P4,C2P6,C2P7,C2P8,C3D1,C3D2,C3M3,C3D3,C3P6,C2P12,C2P13,C2P14,C2P15,C2N42,C2N44,C2N45,C2N46,C2N47,C3A10,C3M12,C3M13,C3P16,C3P21,C3P22,C3M32,C4P10 | C1608X7S0J106M080AC | CAP CER 10UF 6.3V X7S 0603 | TDK Corporation
18 | 3 | C3L8,C4L5,C3L12 | TMK107B7105KA-T | CAP CER 1UF 25V X7R 0603 | Taiyo Yuden
19 | 4 | C3M1,C3M5,C3M27,C3M179 | AMK212BC6476MG-T | CAP CER 47UF 4V X6S 0805 | Taiyo Yuden
20 | 3 | C1N13,C2A10,C3A15 | GRM188D71A106MA73D | CAP CER 10UF 10V X7T 0603 | Murata Electronics North America
21 | 4 | C2N1,C2M16,C3A23,C3A25 | CBR04C180F5GAC | CAP CER 18PF 50V NP0 0402 | Kemet
22 | 2 | C2M3,C2M23 | GRM188R71H393KA61D | CAP CER 0.039UF 50V X7R 0603 | Murata Electronics North America
23 | 6 | C2B21,C3B12,C3M25,C3N28,C3N29,C4P24 | GRM188C80G226MEA0D | CAP CER 22UF 4V X6S 0603 | Murata Electronics North America
24 | 3 | C2C2,C3N3,C2B36 | GRM21BR60J226ME39L | CAP CER 22UF 6.3V X7S 0805 | MURATA ELECTRONICS
25 | 1 | C3M8 | CGA3E1X7S1C225M080AC | CAP CER 2.2UF 16V X7S 0603 | TDK Corporation
26 | 8 | C4B3,C1546,C1549,C1779,C1785,C1805,C1848,C1851 | C1608C0G1H102J080AA | CAP CER 1000PF 50V 5% NP0 0603 | TDK Corporation
27 | 3 | C4M6,C3M22,C4M10 | C2012X7R1A106M125AC | CAP CER 10UF 10V X7R 0805 | TDK Corporation
28 | 25 | C2M7,C2M19,C2B24,C2B25,C2M28,C3B10,C3B11,C3M31,C3B44,C3B46,C527,C533,C1598,C1740,C1745,C1747,C1748,C1833,C1834,C1835,C1836,C1853,C2158,C3M132,C3M153 | GRM155R71H103KA88D | CAP CER 10000PF 50V X7R 0402 | Murata Electronics North America
29 | 2 | C2P3,C2C8 | 6TPE330MAP | CAP TANT POLY 330UF 6.3V 2917 | Panasonic Electronic Components
30 | 2 | C2N17,C2N19 | C1005X6S0G475M050BC | CAP CER 4.7UF 4V X6S 0402 | TDK Corporation
31 | 6 | C2N18,C2N27,C2N28,C2N36,C3N18,C3N27 | C1005X7S1A225K050BC | CAP CER 2.2UF 10V X7S 0402 | TDK Corporation
32 | 1 | C2N24 | JMK105B7474KVHF | CAP CER 0.47UF 6.3V X7R 0402 | Taiyo Yuden
33 | 9 | C3A12,C3M14,C3M15,C3M18,C3M20,C3M21,C3N32,C3B49,C3M181 | C2012X7S1A226M125AC | CAP CER 22UF 10V X7S 0805 | TDK Corporation
34 | 6 | C3L10,C1597,C1672,C1673,C1723,C1724 | GRM155R71H102KA01D | CAP CER 1000PF 50V X7R 0402 | Murata Electronics North America
35 | 1 | C3M23 | CC0805KKX7R7BB105 | CAP CER 1UF 16V X7R 0805 | YAGEO
36 | 6 | C3M96,C3M97,C3M98,C3M102,C3M103,C3M171 | C0603C104M5RACTU | CAP CER 0.1UF 50V X7R 0603 | KEMET
37 | 1 | C3N26 | C1608X7R1A225K080AC | CAP CER 2.2UF 10V X7R 0603 | TDK Corporation
38 | 6 | C455,C461,C467,C471,C473,C1961 | TMK316B7106KL-TD | CAP CER 10UF 25V 10% X7R 1206 | Taiyo Yuden
39 | 6 | C475,C476,C520,C521,C1886,C1887 | CBR04C120F5GAC | CAP CER 12PF 50V NP0 0402 | Kemet
40 | 2 | C485,C486 | UMK212B7105KG-T | CAP CER 1UF 50V X7R 0805 | Taiyo Yuden
41 | 7 | C487,C488,C536,C1677,C1891,C1894,C2040 | CC0603KRX7R7BB105 | CAP CER 1UF 16V 10% X7R 0603 | Yageo
42 | 2 | C502,C1649 | C2012X7R1A475K125AC | CAP CER 4.7UF 10V 10% X7R 0805 | TDK Corporation
43 | 1 | C515 | GRM32EC80J107ME20L | CAP CER 100UF 6.3V X6S 1210 | Murata Electronics North America
44 | 17 | C534,C1541,C1543,C1544,C1548,C1553,C1554,C1778,C1784,C1804,C1847,C1850,C1962,C2111,C2112,C2117,C2118 | CC0402KRX7R7BB103 | CAP CER 10000PF 16V 10% X7R 0402 | Yageo
45 | 2 | C1533,C1565 | C1608X7S2A473K080AB | CAP CER 0.047UF 100V X7S 0603 | TDK Corporation
46 | 8 | C1534,C1535,C1536,C1537,C1555,C1556,C1557,C1558 | CL21B103KDCNNNC | CAP CER 10000PF 200V X7R 0805 | Samsung Electro-Mechanics America, Inc
47 | 6 | C1538,C1561,C1870,C2139,C2140,C2159 | 202R18W102KV4E | CAP CER 1000PF 2KV X7R 1206 | Johanson Dielectrics Inc.
48 | 1 | C1559 | EMVH101ADA100MHA0G | CAP ALUM 10UF 20% 100V SMD | United Chemi-Con
49 | 1 | C1560 | C3216X7R2A224K115AA | CAP CER 0.22UF 100V X7R 1206 | TDK Corporation
50 | 1 | C1563 | 1210C105KAT | CAP, 1210 1.0uF 10% 100V X7R | AVX
51 | 1 | C1564 | 08051C473KAT2A | CAP CER 0.047UF 100V X7R 0805 | AVX Corporation
52 | 1 | C1573 | C0603C221J1GACTU | CAP CER 220PF 100V NP0 0603 | Kemet
53 | 1 | C1574 | CC0402KRX7R9BB682 | CAP CER 6800PF 50V X7R 0402 | Yageo
54 | 1 | C1576 | CGJ2B3X7R1H333K050BB | CAP CER 0.033UF 50V X7R 0402 | TDK Corporation
55 | 2 | C1577,C1806 | CGA2B2C0G1H471J050BA | CAP CER 470PF 50V 5% NP0 0402 | TDK Corporation
56 | 4 | C1579,C1810,C1811,C1821 | HMK325B7225KN-T | CAP CER 2.2UF 100V 10% X7R 1210 | Taiyo Yuden
57 | 1 | C1595 | C0402C333J4RACTU | CAP CER 0.033UF 16V X7R 0402 | Kemet
58 | 3 | C1650,C3M126,C3M158 | C1608X7R1C474K080AC | CAP CER 0.47UF 16V X7R 0603 | TDK Corporation
59 | 3 | C1671,C1722,C1892 | CL10B225KQ8NNNC | CAP CER 2.2UF 6.3V X7R 0603 | Samsung Electro-Mechanics America, Inc.
60 | 2 | C1674,C1726 | C0603C334K8RACTU | CAP CER 0.33UF 10V X7R 0603 | Kemet
61 | 2 | C1675,C1725 | C1608X7R1H334K080AC | CAP CER 0.33UF 50V X7R 0603 | TDK Corporation
62 | 48 | C1678,C1679,C1680,C1681,C1682,C1683,C1684,C1685,C1686,C1687,C1688,C1689,C1710,C1711,C1712,C1713,C1714,C1715,C1716,C1717,C1718,C1719,C1720,C1721,C1741,C1742,C1743,C1744,C1775,C1795,C1796,C1797,C1798,C1799,C1800,C1801,C1802,C1807,C1808,C1809,C1868,C1933,C1934,C2122,C2125,C2126,C2131,C2132 | CL32B106KBJNNWE | CAP CER 10UF 50V X7R 1210 | Samsung Electro-Mechanics America, Inc.
63 | 1 | C1709 | UMK107AB7105KA-T | CAP CER 1UF 50V X7R 0603 | Taiyo Yuden
64 | 2 | C1765,C1767 | JMK212B7106KG-T | CAP CER 10UF 6.3V X7R 0805 | Taiyo Yuden
65 | 1 | C1814 | CC0402KRX7R9BB221 | CAP CER 220PF 50V X7R 0402 | Yageo
66 | 1 | C1819 | UVK2DR22MED | CAP ALUM 0.22UF 200V 20% RADIAL | Nichicon
67 | 1 | C1822 | 04025C222KAT2A | CAP CER 2200PF 50V X7R 0402 | AVX Corporation
68 | 2 | C1852,C1854 | NFM18PC104R1C3D | FILTER LC HIGH FREQ 100000PF 0603 | Murata Electronics North America
69 | 6 | C1856,C1857,C1858,C1859,C1865,C2123 | 101X43W474MV4E | CAP CER 0.47UF 100V X7R 1812 | Johanson Dielectrics Inc
70 | 3 | C1893,C1913,C1914 | GRM32ER71A476ME15L | CAP CER 47UF 10V X7R 1210 | Murata Electronics North America
71 | 1 | C1946 | C0402C471K3RACTU | CAP CER 470PF 25V X7R 0402 | Kemet
72 | 2 | C2005,C2006 | EMVH101ARA470MKE0S | CAP ALUM 47UF 20% 100V SMD | United Chemi-Con
73 | 2 | C2026,C2028 | GRM155R71C823KA88D | CAP CER 0.082UF 16V X7R 0402 | Murata Electronics North America
74 | 9 | C2030,C2032,C3M166,C3M172,C3M173,C3M174,C3M175,C3M177,C3M178 | GRM155R72A102KA01D | CAP CER 1000PF 100V X7R 0402 | Murata
75 | 5 | C2051,C2127,C2128,C2129,C3M169 | EEH-ZA1V151P | CAP POLY HYB 150UF 20% 35V SMD | Panasonic Electronic Components
76 | 6 | C2141,C2142,C2143,C2144,C2145,C2146 | C3225X7R1C156M250AB | CAP CER 15UF 16V X7R 1210 | TDK Corporation
77 | 7 | C3M105,C3M127,C3M128,C3M148,C3M149,C3M155,C3M167 | UMK105B7104KV-FR | CAP CER 0.1UF 50V X7R 0402 | Taiyo Yuden
78 | 1 | C3M107 | GCM155R72A472KA37D | CAP CER 4700PF 100V X7R 0402 | Murata Electronics North America
79 | 2 | C3M108,C3M163 | 06031C103KAT2A | CAP X7R 0.01uF 100V0603 | AVX
80 | 2 | C3M130,C3M151 | 04025A101JAT2A | CAP CHIP C0G 100pF 5% 50V 0402 | AVX
81 | 2 | C3M133,C3M154 | GRM155R61A224KE19D | CAP CHIP X7R 0.22?F 10% 10V 0402 | MURATA
82 | 1 | C3M165 | 06033C474KAT2A | CAP CER 0.47UF 25V X7R 0603 | AVX CORPORATION (VA)
83 | 1 | C3M170 | EEH-ZA1V271P | CAP POLY HYB 270UF 20% 35V SMD | Panasonic Electronic Components
84 | 2 | Db3,Db5 | 1N4448HLP | Silicon switching diode 1mmX0.6mmDFN2 | DIODES INC.
85 | 1 | D2 | SML-LX23GC-TR | LED GREEN CLEAR 1208 SMD | Lumex Opto/Components Inc
86 | 2 | D4,D8 | S1B-E3/61T | DIODE GEN PURP 100V 1A DO214AC | Vishay Semiconductor Diodes Division
87 | 1 | D10 | CMR1U-02M TR13 | DIODE GEN PURP 200V 1A SMA | Central Semiconductor Corp
88 | 3 | D31,D10062,D10063 | 5.0SMDJ26CA | TVS DIODE 26VWM 42.1VC SMD | Littelfuse Inc
89 | 2 | D32,D52 | MMSZ5245B-7-F | DIODE ZENER 15V 500MW SOD123 | Diodes Inc
90 | 2 | D38,D10039 | TL431AQDBZR,215 | IC VREF SHUNT ADJ SOT23-3 | NXP Semiconductors
91 | 10 | D133,D10129,D10132,D10133,D10135,D10136,D10137,D10144,D10145,D10146 | PMEG3002AEB,115 | DIODE SCHOTTKY 30V 0.2A SOD523 | NXP Semiconductors
92 | 2 | D143,D144 | STPS160A | DIODE SCHOTTKY 60V 1A SMA | STMicroelectronics
93 | 4 | D145,D146,D10025,D10026 | BAT46WJ,115 | DIODE SCHOTTKY 100V 250MA | NXP Semiconductor
94 | 2 | D10015,D10038 | 1N4148WX-TP | DIODE GEN PURP 75V 150MA SOD323 | Micro Commercial Co
95 | 8 | D10027,D10028,D10090,D10091,D10092,D10093,D10094,D10098 | ESD217-B1-02EL E6327 | TVS DIODE 14VWM 29VC TSLP2-19 | Infineon Technologies
96 | 4 | D10034,D10035,D10036,D10037 | BAV3004W-7-F | DIODE GEN PURP 300V 225MA SOD123 | DIODES INCORPORATED (VA)
97 | 1 | D10048 | V12P10-M3/86A | DIODE SCHOTTKY 100V 12A TO277A | Vishay Semiconductor Diodes Division
98 | 1 | D10049 | 1SMB5932BT3G | DIODE ZENER 20V 3W SMB | ON Semiconductor
99 | 8 | D10054,D10057,D10060,D10061,D10064,D10065,D10066,D10067 | SMBJ10CA | TVS DIODE 10VWM 17VC SMB | Littelfuse Inc
100 | 2 | D10068,D10081 | ES1D | DIODE ULTRAFAST 200V 1A DO-214AC | Fairchild Semiconductor
101 | 4 | D10071,D10072,D10073,D10074 | 5.0SMDJ58CA | TVS DIODE 58VWM 93.6VC SMD | Littelfuse Inc
102 | 1 | D10082 | BZX84C8V2LT1G | DIODE ZENER 8.2V 225MW SOT23-3 | ON Semiconductor
103 | 1 | D10083 | MMSZ5230B-7-F | DIODE ZENER 4.7V 500MW SOD123 | Diodes Inc
104 | 7 | D10086,D10088,D10089,D10107,D10139,D10140,D10141 | PMEG3010ER,115 | DIODE SCHOTTKY 30V 1A SOD123W | NXP Semiconductors
105 | 1 | D10100 | MMSZ5252BS-7-F | DIODE ZENER 24V 200MW SOD323 | Diodes Inc
106 | 2 | D10108,D10109 | SMAJ58A | TVS DIODE 58VWM 93.6VC SMA | Diodes Inc
107 | 2 | D10110,D10111 | BAS40SL | DIODE SCHOTTKY 40V 100MA SOD923 | Fairchild Semiconductor
108 | 9 | D10112,D10113,D10114,D10115,D10124,D10125,D10126,D10127,D10128 | LTST-C190KGKT | LED GREEN CLEAR 0603 SMD | Lite-On Inc
109 | 1 | D10143 | SMBJ16CA | TVS DIODE 16VWM 26VC SMB | Littelfuse Inc
110 | 10 | FB1,FB16,FB21,FB23,FB24,FB25,FB26,FB27,FB28,FB29 | BLM18PG121SN1D | FERRITE CHIP 120 OHM 2000MA 0603 | Murata Electronics North America
111 | 16 | F1,F2,F3,F4,F5,F6,F7,F8,F9,F10,F11,F12,F13,F14,F15,F16 | 0ZCF0100AF2A | PTC RESETTBLE 60V 1.0A 2920 | Bel Fuse Inc
112 | 2 | JP2,JP3 | TSW-102-07-T-S | Header 1X2; TH | Samtec
113 | 1 | JTB8 | B3B-PH-SM4-TB(LF)(SN) | CONN HEADER PH TOP 3POS 2MM SMD | JST
114 | 1 | JTB10 | 22-05-7055 | 5 Positions Header, Shrouded Connector 0.098 (2.50mm) Through Hole, Right Angle Tin | Molex Connector Corporation
115 | 1 | J5 | B5B-PH-SM4-TB(LF)(SN) | CONN HEADER PH TOP 5POS 2MM SMD | JST Sales America Inc
116 | 1 | J7 | M50-3601042 | CONN HDR 1.27MM SMD AU 20POS | Harwin Inc
117 | 1 | J16 | 20021121-00008C4LF | 8 Positions Header, Unshrouded Connector 0.050" (1.27mm) Surface Mount Gold | Amphenol FCI
118 | 1 | J3D1 | AAA-DDR-110-T02 | SODDR3 204Pin 5.2H SMT, Right Angle Reverse Type, RoHS | LOTES
119 | 1 | J3M1 | AAA-PCI-092-Y01 | Mini PCI-E 5.2H 52Pin 0.8mm Pitch,SMT, R/A, Black, RoHS | LOTES
120 | 1 | J38 | QSE-060-01-L-D-A-GP | Conn Socket Strip SKT 120 POS 0.8mm Solder ST Edge Mount | Samtec
121 | 1 | J112 | DF1BZ-2P-2.5DSA | CONN HEADER 2POS 2.5MM STR TIN | Hirose Electric Co Ltd
122 | 1 | J113 | HDAF-11-18.0-S-13-2 | 143 Position Connector High Density Array, Female Surface Mount Gold | SAMTEC
123 | 1 | J119 | B2B-PH-K-S-LF-SN | CONN HEADER 2POS 2MM STR | JST
124 | 2 | J123,J124 | MRJ5384M1 | Jack Modular Connector 8p8c (RJ45, Ethernet) 90° Angle (Right) Unshielded | AMPHENOL
125 | 1 | J125 | B2B-PH-K-S(LF)(SN) | CONN HEADER PH TOP 2POS 2MM | JST Sales America Inc
126 | 10 | L1D1,L3M1,L3M2,L3M3,L3M5,L3M6,L3M7,L4M1,L4L1,L4M2 | IHLP1616ABERR47M11 | FIXED IND 470NH 6A 21 MOHM SMD | VISHAY
127 | 1 | L1M1 | HX5062NL | MDL,SIN,1GD,1:1,SM,OH | PULSE ELECTRONICS
128 | 4 | T9,T10,L1M2,L1M3 | 7490100161A | TRANSFORMER 10/100 BASE-T SMD | Wurth Electronics Midcom
129 | 1 | L12 | 7447779002 | FIXED IND 2.2UH 4.2A 20 MOHM SMD | Wurth Electronics Inc
130 | 1 | L2A1 | 744311220 | FIXED IND 2.2UH 9A 11.4 MOHM SMD | WURTH ELEKTRONIK
131 | 2 | L2B1,L2B2 | HM72B-061R0LFTR13 | FIXED IND 1UH 10.3A 10 MOHM SMD | BI TECHNOLOGIES
132 | 2 | L2L1,L3M4 | IHLP1616ABER1R0M11 | FIXED IND 1UH 4.2A 47 MOHM SMD | VISHAY
133 | 1 | L24 | IHLP-5050EZ-01 | FIXED IND 3.3UH 15A 9.2 MOHM SMD | Vishay Dale
134 | 2 | L25,L30 | SRP1038A-150M | FIXED IND 15UH 6.25A 45 MOHM SMD | Bourns Inc
135 | 2 | L26,L28 | ACM1211-102-2PL-TL01 | CHOKE COMM MODE 1000 OHM 6A SMD | TDK Corporation
136 | 1 | L31 | 7447709101 | FIXED IND 100UH 2.5A 110 MOHM | Wurth Electronics Inc
137 | 2 | L32,L34 | SRP7028A-1R5M | FIXED IND 1.5UH 9A 15 MOHM SMD | Bourns Inc
138 | 1 | L33 | SRP7028A-R47M | FIXED IND 470NH 17.5A 4.2 MOHM | Bourns Inc
139 | 8 | M28,M29,M30,M31,M42,M45,M52,M56 | CSD18540Q5BT | MOSFET N-CH 60V 100A 8VSON | Texas Instruments
140 | 3 | M43,M54,Q89 | BSC014N06NS | MOSFET N-CH 60V 30A TDSON-8 | Infineon Technologies
141 | 3 | M59,M60,M62 | IPB027N10N3GATMA1 | MOSFET N-CH 100V 120A TO263-3 | Infineon Technologies
142 | 9 | Q1,Q2,Q3,Q4,Q5,Q6,Q7,Q8,Q9 | PSMN040-100MSEX | MOSFET N-CH 100V 30A LFPAK33 | NXP Semiconductors
143 | 15 | Q1B3,Q106,Q107,Q108,Q125,Q126,Q127,Q134,Q135,Q136,Q137,Q142,Q144,Q145,Q146 | 2N7002-7-F | MOSFET N-CH 60V 115MA SOT23-3 | Diodes Inc
144 | 3 | Q1B4,Q2B1,Q3B1 | MMBT3904LT1G | TRANS NPN 40V 0.2A SOT23 | ON SEMICONDUCTOR
145 | 2 | Q1D1,Q3A1 | FDMA507PZ | MOSFET P-CH 20V 6-MICROFET | FAIRCHILD SEMICONDUCTOR
146 | 1 | Q12 | FDMC86102L | MOSFET N-CH 100V 7A POWER33 | Fairchild Semiconductor
147 | 1 | Q2N1 | FDG6301N | MOSFET 2N-CH 25V 0.22A SC70-6 | FAIRCHILD SEMICONDUCTOR
148 | 5 | Q90,Q91,Q92,Q93,Q102 | SI7463DP-T1-E3 | MOSFET P-CH 40V 11A PPAK SO-8 | Vishay Siliconix
149 | 4 | Q95,Q96,Q97,Q98 | IPB120P04P4L03ATMA1 | MOSFET P-CH 40V 120A TO263-3 | Infineon Technologies
150 | 1 | Q100 | SUM110P06-07L-E3 | MOSFET P-CH 60V 110A D2PAK | Vishay Siliconix
151 | 1 | Q110 | MMBT3904-7-F | TRANS NPN 40V 0.2A SMD SOT23-3 | DIODES INCORPORATED (VA)
152 | 2 | Q111,Q112 | FDN337N | MOSFET N-CH 30V 2.2A SSOT3 | Fairchild Semiconductor
153 | 2 | Q114,Q115 | NTA7002NT1G | MOSFET N-CH 30V 0.154A SOT-416 | ON Semiconductor
154 | 1 | Q118 | BSS123 | MOSFET N-CH 100V 170MA SOT-23 | Fairchild Semiconductor
155 | 1 | Q119 | FZT796ATA | TRANS PNP 200V 0.5A SOT-223 | Diodes Incorporated
156 | 1 | Q128 | SI7994DP-T1-GE3 | MOSFET 2N-CH 30V 60A PPAK SO-8 | Vishay Siliconix
157 | 1 | Q129 | SI7252DP-T1-GE3 | MOSFET 2N-CH 100V 36.7A PPAK 8SO | Vishay Siliconix
158 | 17 | Rntcbias3,Rntcbias5,R1A6,R1A9,R2N1,R1A15,R1B19,R1P28,R1P29,R1P30,R2A17,R2B38,R2B39,R3L15,R4M14,R1153,R1200 | RK73H1ETTP1002F | RES 10K 1% 1/16W 0402 | KOA SPEER
159 | 1 | R1A1 | CRCW04022K20JNED | RES 2.2K 5% 1/16W 0402 | VISHAY-DALE
160 | 1 | R1B2 | RC0402FR-0766K5L | RES 66.5K 1% 1/16W 0402 | YAGEO
161 | 4 | R1B8,R1B14,R1B23,R1B24 | RC0402FR-071K8L | RES 1.8K 1% 1/16W 0402 | YAGEO
162 | 34 | R1L1,R3C5,R1272,R1274,R1275,R1280,R9953,R9957,R10378,R10407,R10453,R10486,R10488,R10504,R10506,R10661,R10766,R10767,R10802,R10951,R10973,R11003,R11004,R11011,R11012,R11071,R11101,R11182,R11184,R11195,R11248,R11291,R10212,R10214 | ERJ-2GEJ102X | RES 1K OHM 1/10W 5% 0402 SMD | Panasonic Electronic Components
163 | 9 | R1L2,R3L6,R3B9,R4M9,R2B15,R2B19,R3M11,R3N24,R4M12 | RK73Z1ETTP | RES 0 0 1/20W 0402 | KOA SPEER
164 | 12 | R1M6,R1M7,R1M16,R1M17,R1M18,R1M19,R1M20,R1M21,R1M24,R1M25,R1M28,R1M29 | RC0402FR-0775RL | RES 75 1% 1/16W 0402 | YAGEO
165 | 57 | R1P4,R1P6,R1P7,R2M1,R2A1,R2N2,R2M3,R2A3,R2M5,R2A5,R2M6,R2M7,R4P3,R4P5,R4P7,R1N15,R1N16,R1P19,R1P20,R1P27,R1P31,R1P32,R1P33,R2M13,R2M14,R2M15,R2M16,R2M17,R2M18,R2M19,R2N20,R2M20,R2N21,R2M24,R2M25,R2M26,R2M27,R2M28,R2M29,R2M46,R2M47,R2M48,R2M49,R2M50,R2M51,R2M52,R2M53,R2M54,R2M56,R2M58,R2M59,R2M64,R2M67,R2M74,R2M87,R2M88,R3C20 | RK73B1ETTP103J | RES 10K 5% 1/16W 0402 | KOA SPEER
166 | 5 | R2B2,R3M1,R4L2,R4P6,R2L12 | RK73H1ETTP5362F | RES 53.6K 1% 1/16W 0402 | KOA SPEER
167 | 11 | R2B6,R2B8,R3B3,R3A5,R2B12,R2B43,R2B44,R2B45,R3C19,R4P11,R10557 | ERJ-2RKF2002X | RES SMD 20K OHM 1% 1/10W 0402 | Panasonic Electronic Components
168 | 4 | R2C9,R2C12,R3A19,R1024 | ERJ-2GEJ330X | RES SMD 33 OHM 5% 1/10W 0402 | Panasonic Electronic Components
169 | 198 | R2L3,R504,R507,R1012,R9945,R9982,R9983,R9990,R9997,R9998,R10003,R10004,R10005,R10007,R10008,R10009,R10010,R10013,R10015,R10016,R10017,R10052,R10053,R10061,R10062,R10066,R10068,R10069,R10087,R10089,R10097,R10098,R10099,R10104,R10105,R10106,R10109,R10110,R10137,R10140,R10170,R10171,R10172,R10173,R10205,R10206,R10223,R10225,R10226,R10227,R10230,R10232,R10233,R10234,R10237,R10239,R10240,R10241,R10244,R10246,R10247,R10248,R10251,R10254,R10261,R10262,R10263,R10264,R10265,R10269,R10279,R10294,R10303,R10337,R10368,R10369,R10372,R10373,R10376,R10377,R10381,R10382,R10384,R10385,R10387,R10388,R10391,R10393,R10439,R10441,R10447,R10448,R10449,R10483,R10489,R10493,R10501,R10507,R10512,R10530,R10532,R10534,R10536,R10541,R10564,R10565,R10588,R10598,R10601,R10635,R10636,R10637,R10638,R10662,R10671,R10678,R10681,R10682,R10703,R10709,R10768,R10771,R10797,R10803,R10809,R10952,R10955,R10956,R10957,R10970,R10974,R10993,R10994,R10995,R10997,R10998,R10999,R11013,R11014,R11018,R11024,R11064,R11065,R11066,R11144,R11151,R11152,R11154,R11162,R11163,R11179,R11180,R11185,R11186,R11190,R11191,R11192,R11193,R11194,R11199,R11203,R11204,R11207,R11210,R11211,R11212,R11216,R11217,R11222,R11224,R11226,R11228,R11229,R11230,R11232,R11233,R11251,R11256,R11257,R11260,R11261,R11262,R11269,R11277,R11278,R11280,R11281,R11284,R11285,R11286,R11287,R11288,R11299,R21279,R21285,R21289,R10659,R11298 | ERJ-2GEJ103X | RES 10K OHM 1/10W 5% 0402 SMD | Panasonic Electronic Components
170 | 12 | R1M8,R2N3,R2N4,R1M11,R1M30,R1M31,R2N22,R2N23,R10762,R10763,R10764,R10765 | ERJ-2RKF22R0X | RES SMD 22 OHM 1% 1/10W 0402 | Panasonic Electronic Components
171 | 144 | R2N6,R2A14,R2L15,R2A15,R2A16,R2M23,R2M57,R3C11,R827,R1061,R1062,R1064,R1170,R1171,R1218,R1219,R1284,R9949,R9967,R10042,R10043,R10183,R10207,R10278,R10283,R10284,R10309,R10310,R10311,R10312,R10313,R10314,R10317,R10333,R10335,R10390,R10434,R10440,R10454,R10459,R10495,R10496,R10497,R10499,R10500,R10514,R10515,R10516,R10519,R10520,R10523,R10525,R10526,R10527,R10528,R10529,R10542,R10543,R10546,R10547,R10548,R10549,R10584,R10631,R10632,R10633,R10634,R10689,R10698,R10704,R10720,R10721,R10725,R10792,R10793,R10795,R10839,R10843,R10937,R10938,R10941,R10943,R10946,R10947,R10948,R10949,R10950,R10954,R10958,R10959,R10960,R10961,R10962,R10963,R10964,R10965,R10966,R10972,R10976,R10991,R10992,R11005,R11006,R11016,R11020,R11021,R11022,R11103,R11104,R11108,R11126,R11127,R11128,R11129,R11156,R11157,R11167,R11168,R11169,R11170,R11171,R11172,R11173,R11174,R11175,R11176,R11177,R11178,R11196,R11198,R11208,R11209,R11231,R11250,R11270,R11283,R11293,R11300,R21288,R10479,R10480,R10481,R10482,R21284 | ERJ-2GE0R00X | RES SMD 0.0OHM JUMPER 1/10W 0402 | Panasonic Electronic Components
172 | 2 | R3B8,R3B14 | RK73H1ETTP45R3F | RES 45.3 1% 1/16W 0402 | KOA SPEER
173 | 3 | R1N4,R1N17,R2M44 | CRCW04023K30JNED | RES 3.3K 5% 1/16W 0402 | VISHAY-DALE
174 | 4 | R2B1,R4M6,R3L16,R1025 | RC0402FR-0760K4L | RES SMD 60.4K OHM 1% 1/16W 0402 | Yageo
175 | 29 | R2N7,R3N6,R3N15,R3N16,R3N20,R998,R999,R1000,R1001,R1004,R1005,R1006,R1007,R10128,R10129,R10130,R10131,R10818,R10819,R10820,R10821,R11075,R11076,R11077,R11078,R11087,R11088,R11089,R11090 | ERJ-2RKF49R9X | RES 49.9 OHM 1/10W 1% 0402 SMD | Panasonic Electronic Components
176 | 17 | R2C1,R2P2,R2P3,R2P7,R3C1,R3P2,R3P6,R4N8,R2P11,R2B33,R2B34,R3P12,R3C14,R3B16,R3A20,R3N25,R3N26 | RC0402FR-074K7L | RES SMD 4.7K OHM 1% 1/16W 0402 | YAGEO
177 | 3 | R2N5,R2B22,R2B31 | RK73H1ETTP1000F | RES 100 1% 1/16W 0402 | KOA SPEER
178 | 5 | R3B4,R3L7,R2B10,R3B12,R3B13 | CRCW04021K00FKED | RES 1K 1% 1/16W 0402 | VISHAY-DALE
179 | 1 | R3B5 | RK73B1ETTP105J | RES 1M 5% 1/16W 0402 | KOA SPEER
180 | 18 | R3C8,R1090,R1091,R1092,R1093,R1094,R1095,R1096,R1097,R1121,R1122,R9968,R9974,R9980,R9981,R10125,R10221,R10222 | ERJ-2RKF2201X | RES SMD 2.2K OHM 1% 1/10W 0402 | Panasonic Electronic Components
181 | 1 | R3L8 | ERJ-2RKF3602X | RES SMD 36K OHM 1% 1/10W 0402 | Panasonic Electronic Components
182 | 1 | R3L9 | ERJ2RKF2003X | RES 200K 1% 1/16W 0402 | PANASONIC
183 | 16 | R3M4,R3M7,R2M36,R2M38,R2M39,R2M41,R4M20,R4M21,R4M24,R820,R9955,R9991,R9993,R10732,R10748,R11290 | RC0402FR-07100KL | RES SMD 100K OHM 1% 1/16W 0402 | Yageo
184 | 4 | R3N7,R3N8,R2M35,R3N14 | RK73H1ETTP4020F | RES 0402 1% 1/16W 0402 | KOA SPEER
185 | 3 | R2B25,R2B27,R2B29 | CRCW040273R2FKED | RES SMD 73.2 OHM 1% 1/16W 0402 | Vishay Dale
186 | 26 | R2C25,R2C26,R506,R825,R1068,R10199,R10210,R10700,R10701,R10724,R10769,R10773,R10779,R10782,R10788,R10805,R11110,R11138,R11140,R11218,R11220,R11249,R11295,R11296,R21290,R21291 | ERJ-2GEJ104X | RES 100K OHM 1/10W 5% 0402 SMD | Panasonic Electronic Components
187 | 3 | R2M10,R2M72,R505 | CRCW04024K99FKED | RES SMD 4.99K OHM 1% 1/16W 0402 | VISHAY-DALE
188 | 4 | R2M30,R2M62,R11130,R11131 | RC0402FR-07127RL | RES SMD 127 OHM 1% 1/16W 0402 | Yageo
189 | 1 | R2M32 | RC0402FR-0747R5L | RES 47.5 1% 1/16W 0402 | YAGEO
190 | 1 | R2M33 | RK73H1ETTP1500F | RES 150 1% 1/16W 0402 | KOA SPEER
191 | 1 | R2M34 | RK73H1ETTP4021F | RES 4.02K 1% 1/16W 0402 | KOA SPEER
192 | 2 | R2M40,R2M45 | RK73H1ETTP1241F | RES 1.24K 1% 1/16W 0402 | KOA SPEER
193 | 2 | R2M43,R3A18 | RK73B1ETTP106J | RES 10M 5% 1/16W 0402 | KOA SPEER
194 | 1 | R2N12 | RK73H1ETTP1620F | RES 162 1% 1/16W 0402 | KOA SPEER
195 | 2 | R2N13,R3N27 | RK73H1ETTP90R9F | RES 90.9 1% 1/16W 0402 | KOA SPEER
196 | 1 | R2N14 | RK73H1ETTP29R4F | RES 29.4 1% 1/16W 0402 | KOA SPEER
197 | 2 | R3C10,R3C16 | CRCW040220R0FKED | RES 20 1% 1/16W 0402 | VISHAY-DALE
198 | 1 | R3C12 | CRCW040216R9FKEA | RES 16.9 1% 1/16W 0402 | VISHAY
199 | 1 | R3L11 | RK73B1ETTP204J | RES 200K 5% 1/16W 0402 | KOA SPEER
200 | 1 | R3L12 | RC0402FR-0773K2L | RES SMD 73.2K OHM 1% 1/16W 0402 | Yageo
201 | 1 | R3L13 | RK73H1ETTP1203F | RES 120K 1% 1/16W 0402 | KOA SPEER
202 | 1 | R3N30 | RK73H1ETTP23R2F | RES 23.2 1% 1/16W 0402 | KOA SPEER
203 | 2 | R4A14,R4A15 | RC0402FR-079K1L | RES SMD 9.1K OHM 1% 1/16W 0402 | Yageo
204 | 1 | R615 | RMCF0402FT4K87 | RES SMD 4.87K OHM 1% 1/16W 0402 | Stackpole Electronics Inc
205 | 10 | R811,R10215,R10218,R10428,R11164,R11268,R21280,R21281,R21282,R21283 | ERJ-2GEJ472X | RES 4.7K OHM 1/10W 5% 0402 SMD | Panasonic Electronic Components
206 | 57 | R814,R815,R816,R817,R854,R855,R856,R857,R1084,R1085,R1086,R1087,R1088,R1089,R1119,R1120,R9978,R9979,R10080,R10119,R10120,R10154,R10156,R10157,R10158,R10159,R10160,R10161,R10162,R10165,R10166,R10175,R10176,R10177,R10219,R10220,R10286,R10319,R10320,R10321,R10322,R10327,R10328,R10467,R10468,R10469,R10470,R10471,R10472,R10473,R10550,R10551,R11165,R11166,R11271,R11272,R11279 | ERJ-2GEJ220X | RES SMD 22 OHM 5% 1/10W 0402 | Panasonic Electronic Components
207 | 1 | R821 | RC0402FR-07240KL | RES SMD 240K OHM 1% 1/16W 0402 | Yageo
208 | 1 | R822 | RMCF0402FT41K2 | RES SMD 41.2K OHM 1% 1/16W 0402 | Stackpole Electronics Inc
209 | 1 | R823 | ERA-2AEB104X | RES SMD 100K OHM 0.1% 1/16W 0402 | Panasonic Electronic Components
210 | 1 | R829 | ERA-2AEB123X | RES SMD 12K OHM 0.1% 1/16W 0402 | Panasonic Electronic Components
211 | 2 | R988,R9959 | CSNL2512FT3L00 | RES SMD 0.003 OHM 1% 2W 2512 | Stackpole Electronics Inc
212 | 15 | R993,R1019,R1060,R1063,R1157,R1159,R1161,R1165,R1206,R1207,R1209,R1210,R1213,R9946,R9964 | CRCW06030000Z0EA | RES SMD 0.0OHM JUMPER 1/10W 0603 | Vishay Dale
213 | 8 | R994,R995,R996,R997,R1008,R1009,R1010,R1011 | CRCW060375R0JNEA | RES SMD 75 OHM 5% 1/10W 0603 | Vishay Dale
214 | 1 | R1013 | CSRN2512FKR250 | RES SMD 0.25 OHM 1% 2W 2512 | Stackpole Electronics Inc
215 | 10 | R1014,R11001,R11002,R11009,R11010,R11042,R11068,R11069,R11070,R11102 | CRCW0603100KJNEA | RES SMD 100K OHM 5% 1/10W 0603 | Vishay Dale
216 | 1 | R1015 | RC0805FR-0720KL | RES SMD 20K OHM 1% 1/8W 0805 | Yageo
217 | 1 | R1016 | CRCW25125K10JNEG | RES SMD 5.1K OHM 5% 1W 2512 | Vishay Dale
218 | 1 | R1017 | RC0603JR-073K3L | RES SMD 3.3K OHM 5% 1/10W 0603 | Yageo
219 | 1 | R1018 | RC0805JR-078R2L | RES SMD 8.2 OHM 5% 1/8W 0805 | Yageo
220 | 1 | R1023 | ERJ-2RKF1333X | RES SMD 133K OHM 1% 1/10W 0402 | Panasonic Electronic Components
221 | 1 | R1026 | RC0402FR-0712K4L | RES SMD 12.4K OHM 1% 1/16W 0402 | Yageo
222 | 2 | R1028,R9961 | CSNL2512FT7L00 | RES SMD 0.007 OHM 1% 2W 2512 | Stackpole Electronics Inc
223 | 1 | R1029 | RR0510P-6041-D | RES 6.04K OHM 1/16W 0.5% 0402SMD | Susumu
224 | 1 | R1030 | ERJ-2RKF1401X | RES SMD 1.4K OHM 1% 1/10W 0402 | Panasonic Electronic Components
225 | 3 | R1041,R1051,R9963 | RC0603FR-07249KL | RES SMD 249K OHM 1% 1/10W 0603 | Yageo
226 | 1 | R1042 | RC0603FR-0734KL | RES SMD 34K OHM 1% 1/10W 0603 | Yageo
227 | 1 | R1047 | RC0603FR-0721KL | RES SMD 21K OHM 1% 1/10W 0603 | Yageo
228 | 2 | R1048,R9975 | RC0603FR-07470KL | RES SMD 470K OHM 1% 1/10W 0603 | Yageo
229 | 1 | R1052 | RC0603FR-0762KL | RES SMD 62K OHM 1% 1/10W 0603 | Yageo
230 | 1 | R1053 | RC0603FR-07115KL | RES SMD 115K OHM 1% 1/10W 0603 | Yageo
231 | 1 | R1054 | RC0603FR-0739KL | RES SMD 39K OHM 1% 1/10W 0603 | Yageo
232 | 1 | R1055 | RC0603FR-0727KL | RES SMD 27K OHM 1% 1/10W 0603 | Yageo
233 | 1 | R1056 | RC0402FR-0782KL | RES SMD 82K OHM 1% 1/16W 0402 | Yageo
234 | 2 | R1057,R9962 | RC0603FR-07100RL | RES SMD 100 OHM 1% 1/10W 0603 | Yageo
235 | 1 | R1058 | CRCW251210R0FKEG | RES SMD 10 OHM 1% 1W 2512 | Vishay Dale
236 | 3 | R1065,R1066,R1067 | CRCW0603200KJNEA | RES SMD 200K OHM 5% 1/10W 0603 | Vishay Dale
237 | 1 | R1073 | RC0603FR-0773K2L | RES SMD 73.2K OHM 1% 1/10W 0603 | Yageo
238 | 1 | R1074 | ERJ-2RKF8061X | RES SMD 8.06K OHM 1% 1/10W 0402 | Panasonic Electronic Components
239 | 1 | R1075 | CRCW040215K0JNED | RES SMD 15K OHM 5% 1/16W 0402 | Vishay Dale
240 | 1 | R1076 | CRCW0402147KFKED | RES SMD 147K OHM 1% 1/16W 0402 | Vishay Dale
241 | 1 | R1077 | CRF2512-FZ-R006ELF | RES SMD 0.006 OHM 1% 2W 2512 | Bourns Inc
242 | 1 | R1078 | CRCW040256K2FKED | RES SMD 56.2K OHM 1% 1/16W 0402 | Vishay Dale
243 | 1 | R1079 | ERJ-3EKF1823V | RES SMD 182K OHM 1% 1/10W 0603 | Panasonic Electronic Components
244 | 1 | R1080 | CRCW040251R0JNED | RES SMD 51 OHM 5% 1/16W 0402 | Vishay Dale
245 | 2 | R1082,R10044 | CSNL2512FT10L0 | RES SMD 0.01 OHM 1% 2W 2512 | Stackpole Electronics Inc
246 | 2 | R1167,R1215 | CRCW040295K3FKED | RES CHIP 95.3k 1% 1/16W 0402 | Vishay Dale
247 | 2 | R1168,R1216 | RG1608P-3013-B-T5 | RES SMD 301K OHM 0.1% 1/10W 0603 | SUSUMU
248 | 2 | R1169,R1217 | CRCW0402200RFKED | RES CHIP 200 ohm 1% 1/16W 0402 | VISHAY
249 | 4 | R1232,R1242,R1243,R10705 | CRCW12062M20FKEA | RES SMD 2.2M OHM 1% 1/4W 1206 | Vishay Dale
250 | 1 | R1236 | RC1206FR-07150KL | RES SMD 150K OHM 1% 1/4W 1206 | Yageo
251 | 1 | R1237 | RC1206FR-07300KL | RES SMD 300K OHM 1% 1/4W 1206 | Yageo
252 | 6 | R1238,R1239,R1240,R1241,R10706,R10707 | RC1206JR-07470KL | RES SMD 470K OHM 5% 1/4W 1206 | Yageo
253 | 1 | R1300 | NRC06J474TRF | Res Thick Film 0603 470K Ohm 5% 1/10W | NIC Components
254 | 1 | R1301 | NRC12J274TRF | Res Thick Film 1206 270K | NIC Components
255 | 1 | R1302 | RC1206FR-0776K8L | RES SMD 76.8K OHM 1% 1/4W 1206 | Yageo
256 | 1 | R1303 | NRC06J100TRF | Res Thick Film 0603 10 Ohm 5% 1/10W | NIC Components
257 | 1 | R1304 | NRC06F1242TRF | Res Thick Film 0603 12.4K Ohm 1% 1/10W | NIC Components
258 | 3 | R1306,R10041,R10051 | RC0603FR-07270KL | RES SMD 270K OHM 1% 1/10W 0603 | Yageo
259 | 1 | R1307 | RC1206FR-0721KL | RES SMD 21K OHM 1% 1/4W 1206 | Yageo
260 | 11 | R9944,R10409,R10410,R10411,R10412,R10413,R10414,R10778,R10781,R10784,R10787 | RMCF0805JT120R | RES 120 OHM 1/8W 5% 0805 | Stackpole Electronics Inc
261 | 2 | R9947,R9965 | ERJ-2RKF2493X | RES SMD 249K OHM 1% 1/10W 0402 | Panasonic Electronic Components
262 | 1 | R9948 | ERJ-2RKF4872X | RES SMD 48.7K OHM 1% 1/10W 0402 | Panasonic Electronic Components
263 | 2 | R9950,R9954 | CRCW08052K20FKEAHP | RES SMD 2.2K OHM 1% 1/2W 0805 | Vishay Dale
264 | 2 | R9951,R9969 | ERJ-2GEJ471X | RES 470 OHM 1/10W 5% 0402 SMD | Panasonic Electronic Components
265 | 1 | R9956 | RC0402FR-071ML | RES SMD 1M OHM 1% 1/16W 0402 | Yageo
266 | 6 | R9960,R10054,R10063,R10067,R10673,R11147 | CSNL2512FT2L00 | RES SMD 0.002 OHM 1% 2W 2512 | Stackpole Electronics Inc
267 | 1 | R9966 | ERJ-3EKF7682V | RES SMD 76.8K OHM 1% 1/10W 0603 | Panasonic Electronic Components
268 | 1 | R9973 | ERJ-2GEJ475X | RES SMD 4.7M OHM 5% 1/10W 0402 | Panasonic Electronic Components
269 | 2 | R9988,R9995 | ERJ-2RKF8453X | RES SMD 845K OHM 1% 1/10W 0402 | Panasonic Electronic Components
270 | 1 | R9989 | RC0603FR-0775KL | RES SMD 75K OHM 1% 1/10W 0603 | Yageo
271 | 2 | R9992,R9994 | ERJ-2RKF2323X | RES SMD 232K OHM 1% 1/10W 0402 | Panasonic Electronic Components
272 | 1 | R9996 | CRCW040275K0FKED | RES SMD 75K OHM 1% 1/16W 0402 | Vishay Dale
273 | 1 | R10039 | CSRN2512FK30L0 | RES SMD 0.03 OHM 1% 2W 2512 | Stackpole Electronics Inc
274 | 1 | R10040 | RC1206JR-071M5L | RES SMD 1.5M OHM 5% 1/4W 1206 | Yageo
275 | 1 | R10045 | RC0805FR-0749R9L | RES SMD 49.9 OHM 1% 1/8W 0805 | Yageo
276 | 1 | R10046 | ERJ-14NF1180U | RES SMD 118 OHM 1% 1/2W 1210 | Panasonic Electronic Components
277 | 1 | R10050 | 352230RFT | RES SMD 30 OHM 1% 2W 2512 | TE Connectivity AMP Connectors
278 | 1 | R10074 | 9-1879501-0 | RES 5.10K OHM 2W 5% 2512 | TE Connectivity
279 | 14 | R10082,R10093,R10101,R10102,R10374,R10680,R10683,R11297,R21286,R21292,R21293,R21294,R21295,R21296 | RC0402FR-07121RL | RES SMD 121 OHM 1% 1/16W 0402 | Yageo
280 | 1 | R10178 | RC1206FR-0720RL | RES SMD 20 OHM 1% 1/4W 1206 | Yageo
281 | 2 | R10188,R10190 | 3522240RFT | RES SMD 240 OHM 1% 3W 2512 | TE Connectivity AMP Connectors
282 | 1 | R10201 | RC0603FR-07402KL | RES SMD 402K OHM 1% 1/10W 0603 | Yageo
283 | 1 | R10202 | RC0603FR-0714K7L | RES SMD 14.7K OHM 1% 1/10W 0603 | Yageo
284 | 1 | R10209 | RC0603FR-0710RL | RES SMD 10 OHM 1% 1/10W 0603 | Yageo
285 | 1 | R10281 | ERJ-2RKF2001X | RES SMD 2K OHM 1% 1/10W 0402 | Panasonic Electronic Components
286 | 1 | R10285 | RC0402FR-0751RL | RES SMD 51 OHM 1% 1/16W 0402 | Yageo
287 | 18 | R10340,R10341,R10342,R10343,R10344,R10345,R10672,R10676,R10727,R10735,R10736,R10744,R11132,R11133,R11134,R11135,R11146,R11149 | ERJ-2RKF10R0X | RES SMD 10 OHM 1% 1/10W 0402 | Panasonic Electronic Components
288 | 1 | R10697 | RMCF0805JT2R00 | RES SMD 2 OHM 5% 1/8W 0805 | Stackpole Electronics Inc
289 | 2 | R10728,R10745 | RC0805FR-075K23L | RES SMD 5.23K OHM 1% 1/8W 0805 | Yageo
290 | 2 | R10729,R10746 | ERJ-2RKF2612X | RES SMD 26.1K OHM 1% 1/10W 0402 | Panasonic Electronic Components
291 | 2 | R10731,R10740 | ERJ-2RKF9103X | RES SMD 910K OHM 1% 1/10W 0402 | Panasonic Electronic Components
292 | 1 | R10734 | CSNL2512FT4L00 | RES SMD 0.004 OHM 1% 2W 2512 | Stackpole Electronics Inc
293 | 2 | R10739,R10747 | ERJ-2RKF4992X | RES SMD 49.9K OHM 1% 1/10W 0402 | Panasonic Electronic Components
294 | 1 | R10743 | CSRN2512FK15L0 | RES SMD 0.015 OHM 1% 2W 2512 | Stackpole Electronics Inc
295 | 1 | R10751 | ERJ-2RKF5762X | RES SMD 57.6K OHM 1% 1/10W 0402 | Panasonic Electronic Components
296 | 1 | R10757 | RMCF0402FT118K | RES SMD 118K OHM 1% 1/16W 0402 | Stackpole Electronics Inc
297 | 1 | R10761 | RC0402FR-07150KL | RES SMD 150K OHM 1% 1/16W 0402 | Yageo
298 | 4 | R10798,R10799,R10800,R10801 | ESR10EZPJ621 | RES SMD 620 OHM 5% 0.4W 0805 | Rohm Semiconductor
299 | 8 | R11093,R11094,R11095,R11096,R11097,R11098,R11099,R11100 | ERJ-P08J105V | RES SMD 1M OHM 5% 2/3W 1206 | Panasonic Electronic Components
300 | 2 | R11143,R11145 | HCJ2512ZT0R00 | RES SMD 0.0 OHM JUMPER 2512 | Stackpole Electronics Inc
301 | 4 | S1,S2,S3,S7 | B3SL-1022P | SWITCH TACTILE SPST-NO 0.05A 12V | Omron Electronics Inc-EMC Div
302 | 3 | S4,S5,S6 | 218-2LPST | SWITCH SLIDE DIP SPST 25MA 24V | CTS Electrocomponents
303 | 2 | T2,T4 | ETH1-460LD | Transformers Audio & Signal ETH1 60W 4pairs PoE+ Magnetic Module | Coilcraft
304 | 1 | T3 | 750311783 | TRANS FLYBACK LT3748 20UH SMD | Wurth Electronics Midcom
305 | 1 | U1 | LT4321IUF | IC OR CTRLR BRIDGE RECT 16QFN | Linear Technology
306 | 1 | U3 | LT4275AIDD#PBF | IC POE LTPOE INTERFACE 10-DFN | Linear Technology
307 | 1 | U5 | LTC4274AIUHF-4#PBF | IC CONTROLLER POE 38-QFN | Linear Technology
308 | 9 | U1D1,U2B1,U3M1,U3L1,U3M2,U3A3,U4M1,U4L1,U4M3 | IDTP9147NRGI | PMIC | IDT
309 | 2 | U10,U77 | LTC4416IMS#PBF | IC OR CTRLR SRC SELECT 10MSOP | Linear Technology
310 | 2 | U14,U15 | TLP291-4(GB,E) | OPTOISOLTR 2.5KV 4CH TRANS 16-SO | Toshiba
311 | 1 | U17 | ADM8323WCE30ARJZR7 | WATCH DOG TIMER | ANALOG DEVICES
312 | 1 | U19 | 74LVC1G125GV,125 | IC BUFF DVR TRI-ST N-INV 5TSOP | NXP Semiconductors
313 | 3 | U2A1,U4D1,U4D2 | PCA9517ADP | IC REDRIVER I2C 1CH 8TSSOP | NXP SEMICONDUCTORS
314 | 1 | U2A2 | TPS53318DQPT | IC REG BUCK ADJ 8A SYNC 22SON | TEXAS INSTRUMENTS
315 | 3 | U2B2,U3B1,U3B2 | TPS22925BNYPHR | IC LOAD SWITCH 1CH 6DSBGA | TEXAS INSTRUMENTS
316 | 1 | U2B3 | IDTP9180-I0NQGI8 | PMIC | IDT
317 | 11 | U2L2,U2L5,U276,U277,U279,U280,U285,U286,U288,U289,U294 | SN74AVC1T45DRLR | IC BUS TRANSCVR TRI-ST SOT-563 | Texas Instruments
318 | 2 | U2M1,U2M2 | WGI210ITSLJXT | GBE PHY | INTEL
319 | 2 | U28,U306 | SX1509BIULTRT | IC GPIO EXPANDER I2C 16CH 28QFN | Semtech
320 | 1 | U3A5 | SLB9660TT1.2 | TRUSTED PLATFORM MODULE | INFINEON
321 | 1 | U3A6 | MAX3371ELT+T | IC LEVEL TRANSLATOR 2MBPS SC70-6 | MAXIM
322 | 1 | U3A7 | TCA9406YZPR | IC V-LEVL XLATR I2C/SMBUS 8DSBGA | TEXAS INSTRUMENTS
323 | 1 | U3C1 | FH8065301487717SR1X6 | PROCESSOR | INTEL
324 | 1 | U38 | LT3748EMS#TRPBF | IC FLYBACK CONTROLLER 16MSOP | Linear Technology
325 | 1 | U4C1 | W25Q64FWSSIG | IC FLASH 64MBIT 104MHZ 8SOIC | WINBOND
326 | 2 | U44,U300 | SN74CB3Q3257PWR | IC QUAD1:2 FET MUX/DEMUX 16TSSOP | TI
327 | 1 | U48 | CBTL02043BBQ | 3.3 V, 2 differential channel, 2 : 1 MUX/deMUX switch for PCIe Gen3 | NXP Semiconductor
328 | 1 | U55 | 88E6071-NNC2I000 | Low Power Ethernet Switch | Marwell
329 | 1 | U70 | LT8640IUDC#TRPBF | IC REG BUCK ADJ 5A 20QFN | Linear Technology
330 | 1 | U72 | TM4C1294NCPDTI3 | IC MCU 32BIT 1024KB FLASH 128TQF | Texas Instruments
331 | 2 | U82,U85 | LTC4015EUHF#PBF | IC SMT 35V Synchronous Step-Down Controller Battery Charger 5mmX7mmmQFN38 | Linear Technology
332 | 1 | U88 | LT3790EFE#PBF | IC REG CTRLR BUCK-BOOST PWM | Linear Technology
333 | 1 | U89 | LTC4366HTS8-2#TRMPBF | IC SURGE STOPPER HV TSOT-23-8 | Linear Technology
334 | 1 | U91 | LT4256-2IS8#PBF | IC CTLR HOTSWAP HV AUTO 8SOIC | Linear Technology
335 | 9 | U93,U94,U95,U97,U222,U224,U225,U236,U307 | SN74LVC1T45DRLR | IC BUS TRANSCVR TRI-ST SOT-563 | Texas Instruments
336 | 5 | U182,U183,U185,U239,U299 | INA226AIDGSR | IC MONITOR PWR/CURR BIDIR 10MSOP | Texas Instruments
337 | 1 | U187 | BU4329G-TR | IC DETECTOR VOLT 2.9V CMOS 5SSOP | ROhm
338 | 3 | U189,U190,U191 | SN74LV08APWR | IC QUAD 2-IN AND GATE 14-TSSOP | Texas Instruments
339 | 4 | U194,U195,U202,U203 | SEP0640Q38CB | SIDACTOR ETHERNET POE 64V 100A | Littelfuse Inc.
340 | 4 | U196,U197,U198,U199 | TCLAMP2502N.TCT | TVS DIODE 2.5VWM 25VC 10SLP | Semtech Corporation
341 | 1 | U206 | ISO1541DR | DGTL ISO 2.5KV 2CH I2C 8SOIC | Texas Instruments
342 | 6 | U210,U211,U212,U213,U214,U215 | SE98ATP,547 | IC TEMP SENSOR DDR 8-HWSON | NXP Semiconductors
343 | 3 | U220,U221,U227 | SN74LVC1G08DCKR | IC GATE AND 1CH 2-INP SC-70-5 | Texas Instruments
344 | 1 | U229 | CAT24C04WI-GT3 | IC EEPROM 4KBIT 400KHZ 8SOIC | ON Semiconductor
345 | 5 | U231,U232,U233,U301,U305 | SN74AVC4T774RGYR | IC BUS TRANSCVR 4BIT DUAL 16QFN | Texas Instruments
346 | 1 | U238 | TS3L501ERUAR | IC LAN MUX/DMUX 16B TO 8B 42WQFN | Texas Instruments
347 | 4 | U241,U242,U243,U245 | IP4264CZ8-20-TTL,1 | IC RC LOWPASS FILTER 3CH 8HUSON | NXP Semiconductors
348 | 2 | U246,U247 | LTC4231IUD-2#TRPBF | In rush controller | Linear technology
349 | 2 | U248,U252 | TPS259241DRCR | IC EFUSE 12V BFET DVR 5A 10VSON | Texas Instruments
350 | 1 | U250 | FPF1320UCX | IC ADVANCED POWER SWITCH 6WLCSP | Fairchild Semiconductor
351 | 1 | U251 | TS3A27518ERTWR | IC MUX/DEMUX 6X1 24WQFN | Texas Instruments
352 | 1 | U253 | TPS3808G18QDBVRQ1 | IC VOLT SUPERVISOR 1.8V SOT23-6 | Texas Instruments
353 | 4 | U273,U274,U275,U298 | IP4252CZ8-4-TTL,13 | FILTER RC(PI) 40 OHM/12PF SMD | NXP Semiconductors
354 | 1 | U278 | SN74ALVC244RGYR | Buffer, Non-Inverting 2 Element 4 Bit per Element Push-Pull Output 20-VQFN | Texas Instruments
355 | 1 | U284 | TS5A23157DGSR | Analog Switch | Texas Instruments
356 | 1 | U295 | SN74CB3Q3253DBQ | Dual 1-of-4 FET Multiplexer – Demultiplexer | Texas Instruments
357 | 2 | U303,U304 | CAT24C256WI-GT3 | IC EEPROM 256KBIT 400KHZ 8SOIC | ON Semiconductor
358 | 1 | U400 | AT45DB641E-SHN-T | 64-Mbit DataFlash | Adesto Technologies
359 | 5 | X1,X5,Y2M1,Y2M3,Y3B2 | FA-128 25.0MHZ6PF30PPM | CRYSTAL 25.0000MHZ 6PF SMD | EPSON
360 | 3 | X6,Y2M2,Y3A1 | FC-12M 32.7680KA-A5 | CRYSTAL 32.768KHZ 12.5PF SMD | EPSON

## NM
Item | Quantity | Reference | Part Number | Description | Manufacturer
1 | 9 | C3C1,C2A16,C2A17,C2N31,C3A22,C3B33,C1602,C2023,C2027 | 04023C104KAT2A | CAP CER 0.1UF 25V 10% X7R 0402 | AVX Corporation
2 | 1 | C3L7 | 04025A120JAT2A | CAP CER 12PF 50V NP0 0402 | AVX
3 | 2 | C3M6,C3M7 | C1005X7S1A105K050BC | CAP CER 1UF 10V X7S 0402 | TDK Corporation
4 | 2 | C3M9,C2B17 | CGA3E1X7S1C225M080AC | CAP CER 2.2UF 16V X7S 0603 | TDK Corporation
5 | 1 | C2B22 | GRM188C81C106MA73D | CAP CER 10UF 16V X6S 0603 | Murata Electronics North America
6 | 1 | C3A14 | GRM31CD80J107ME39L | CAP CER 100UF 6.3V X6T 1206 | Murata Electronics North America
7 | 1 | C3N21 | CC0402KRX7R5BB105 | CAP CER 1UF 6.3V X7R 0402 | Yageo
8 | 1 | C3P23 | 6TPE330MAP | CAP TANT POLY 330UF 6.3V 2917 | Panasonic Electronic Components
9 | 1 | C1869 | 08051C473KAT2A | CAP CER 0.047UF 100V X7R 0805 | AVX Corporation
10 | 1 | C2039 | CL05B681KB5NNNC | CAP CER 680PF 50V X7R 0402 | Samsung Electro-Mechanics America, Inc
11 | 1 | D15 | LTST-C190KGKT | LED GREEN CLEAR 0603 SMD | Lite-On Inc
12 | 5 | FB9,FB10,FB11,FB12,FB17 | BLM18PG121SN1D | FERRITE CHIP 120 OHM 2000MA 0603 | Murata Electronics North America
13 | 1 | J3P1 | AAA-DDR-110-T02 | SODDR3 204Pin 5.2H SMT, Right Angle Reverse Type, RoHS | LOTES
14 | 1 | J118 | M50-3600642 | CONN HDR 1.27MM SMD AU 12POS | Harwin Inc
15 | 1 | Q3A2 | FDG6301N | MOSFET 2N-CH 25V 0.22A SC70-6 | FAIRCHILD SEMICONDUCTOR
16 | 3 | R1A2,R1A14,R3C17 | CRCW04022K20JNED | RES 2.2K 5% 1/16W 0402 | VISHAY-DALE
17 | 14 | R1A3,R1A4,R1A5,R1A7,R1A8,R3M5,R1A11,R1A12,R1P17,R3C18,R4M18,R4M19,R4M22,R4M23 | RK73H1ETTP1002F | RES 10K 1% 1/16W 0402 | KOA SPEER
18 | 5 | R2B4,R3L4,R3L14,R4A12,R4A13 | CRCW04021K00FKED | RES 1K 1% 1/16W 0402 | VISHAY-DALE
19 | 10 | R1P1,R4P4,R2L13,R2N17,R2N18,R2N19,R2B32,R3M10,R3B11,R3B17 | RK73B1ETTP103J | RES 10K 5% 1/16W 0402 | KOA SPEER
20 | 3 | R1A10,R3A14,R4A16 | RC0402FR-074K7L | RES SMD 4.7K OHM 1% 1/16W 0402 | YAGEO
21 | 2 | R1N18,R1N19 | CRCW04023K30JNED | RES 3.3K 5% 1/16W 0402 | VISHAY-DALE
22 | 30 | R2A13,R3A17,R10070,R10291,R10292,R10334,R10371,R10375,R10474,R10475,R10476,R10477,R10478,R10513,R10603,R10605,R10606,R10607,R10608,R10609,R10610,R10774,R10775,R10939,R10942,R11136,R11137,R11000,R11067,R10996 | ERJ-2GE0R00X | RES SMD 0.0OHM JUMPER 1/10W 0402 | Panasonic Electronic Components
23 | 2 | R2M9,R2M73 | RK73B1ETTP105J | RES 1M 5% 1/16W 0402 | KOA SPEER
24 | 3 | R2B36,R2B37,R3B10 | RK73Z1ETTP | RES 0 0 1/20W 0402 | KOA SPEER
25 | 1 | R2M31 | RK73H1ETTP1500F | RES 150 1% 1/16W 0402 | KOA SPEER
26 | 4 | R2N15,R2N16,R3N28,R3N29 | RK73H1ETTP44R2F | RES 44.2 1% 1/16W 0402 | KOA SPEER
27 | 1 | R3A15 | RK73B1ETTP331J | RES 330 5% 1/16W 0402 | KOA SPEER
28 | 15 | R3B15,R10484,R10490,R10502,R10508,R10531,R10533,R10535,R10537,R11187,R11188,R11197,R11201,R11205,R11206 | ERJ-2GEJ102X | RES 1K OHM 1/10W 5% 0402 SMD | Panasonic Electronic Components
29 | 1 | R4M17 | RC0402FR-07100KL | RES SMD 100K OHM 1% 1/16W 0402 | Yageo
30 | 1 | R1069 | CRCW0603499KFKEA | RES SMD 499K OHM 1% 1/10W 0603 | Vishay Dale
31 | 1 | R1070 | ERJ-3EKF3602V | RES SMD 36K OHM 1% 1/10W 0603 | Panasonic Electronic Components
32 | 1 | R1071 | RC0603FR-0768KL | RES SMD 68K OHM 1% 1/10W 0603 | Vishay Dale
33 | 28 | R9977,R10280,R10293,R10379,R10396,R10437,R10450,R10451,R10452,R10485,R10487,R10503,R10505,R10552,R10583,R10624,R10796,R11023,R11038,R11041,R11111,R11183,R11189,R11219,R11225,R11247,R21278,R10660 | ERJ-2GEJ103X | RES 10K OHM 1/10W 5% 0402 SMD | Panasonic Electronic Components
34 | 4 | R10132,R10133,R10134,R10135 | ERJ-2RKF49R9X | RES 49.9 OHM 1/10W 1% 0402 SMD | Panasonic Electronic Components
35 | 11 | R10200,R11091,R11139,R11153,R11155,R11160,R11161,R11214,R11215,R11221,R11223 | ERJ-2GEJ104X | RES 100K OHM 1/10W 5% 0402 SMD | Panasonic Electronic Components
36 | 2 | R10427,R11141 | ERJ-2GEJ472X | RES 4.7K OHM 1/10W 5% 0402 SMD | Panasonic Electronic Components
37 | 2 | R10733,R10742 | RC0402FR-0724K9L | RES SMD 24.9K OHM 1% 1/16W 0402 | Yageo
38 | 2 | R10754,R10760 | RC0402FR-071ML | RES SMD 1M OHM 1% 1/16W 0402 | Yageo
39 | 1 | R10755 | RC0402FR-07150KL | RES SMD 150K OHM 1% 1/16W 0402 | Yageo
40 | 1 | R10806 | RC0603FR-07100RL | RES SMD 100 OHM 1% 1/10W 0603 | Yageo
41 | 1 | R10811 | ERJ-2RKF2002X | RES SMD 20K OHM 1% 1/10W 0402 | Panasonic Electronic Components
42 | 1 | R11213 | RC1206JR-07470KL | RES SMD 470K OHM 5% 1/4W 1206 | Yageo
43 | 1 | R11292 | RC0402FR-07121RL | RES SMD 121 OHM 1% 1/16W 0402 | Yageo
44 | 4 | C1935,C1936,C1937,C1938, | 101X43W474MV4E | CAP CER 0.47UF 100V X7R 1812 | Johanson Dielectrics Inc
Accessories
Item | Quantity | Reference | Part Number | Description | Manufacturer
1 | 1 | A9 | 9774030243R | ROUND STANDOFF M2 STEEL 3MM | Wurth Electronics Inc
2 | 1 | A10 | MN64APCAH-3N000-2 | mSATA Drive | Delkin Devices
3 | 1 | A11 | TS512MSK64W6H-I | DDR2 DIMM Module | Transcend

## Special Assembly Instructions
SPECIAL ASSEMBLY INSTRUCTIONS
SI No | Quantity | INSTRUCTION | Part Number | Description | Manufacturer
1 | 1 | This will be used to mount the m-SATA hard disk / location MH11. Mounted on the bottom side of the board. | 9774030243R | ROUND STANDOFF M2 STEEL 3MM | Wurth Electronics Inc
2 | 1 | To be mounted on the connector location J3M1. This is on the bottom side of the board. | MN64APCAH-3N000-2 | mSATA Drive | Delkin Devices
3 | 1 | This will be mounted on the connector J3D1. This is on the top side of the board. | TS512MSK64W6H-I | DDR2 DIMM Module | Transcend

## Change log
From | v3.2
To | v3.3
S.No. | Ref Des | Description | Part Number | Manufacturer
1 | R11292 | DNI
2 | R10479 | RES SMD 0.0OHM JUMPER 1/10W 0402 | ERJ-2GE0R00X | Panasonic
3 | R10480 | RES SMD 0.0OHM JUMPER 1/10W 0402 | ERJ-2GE0R00X | Panasonic
4 | R10481 | RES SMD 0.0OHM JUMPER 1/10W 0402 | ERJ-2GE0R00X | Panasonic
5 | R10482 | RES SMD 0.0OHM JUMPER 1/10W 0402 | ERJ-2GE0R00X | Panasonic
6 | R11000 | DNI
7 | R11067 | DNI
8 | R10996 | DNI
9 | R21284 | DNI
10 | R11298 | RES 10K OHM 1/10W 5% 0402 SMD | ERJ-2GEJ103X | Panasonic
11 | C1935,C1936,C1937,C1938 | DNI
12 | R10212,R10214 | RES 1K OHM 1/10W 5% 0402 SMD | ERJ-2GEJ102X | Panasonic
From | v3.3
To | v3.4
S.No. | Ref Des | Description | Part Number | Manufacturer
1 | R21284 | RES SMD 0.0OHM JUMPER 1/10W 0402 | ERJ-2GE0R00X | Panasonic
2 | A10 | mSATA Drive | MN64APCAH-3N000-2 | Delkin Devices