## REVISION HISTORY
Sl.No | Version | Date | Change Description | Author | Approver | Remarks
1 | 1 | 2016-11-30 | First Version |  | Srinivas | 1.Splited RF front end section
2 | 1.1 | 2016-12-15 | second Version |  | Srinivas | 1.one bit level transulator removed-U7153. 2.added resistors and capacotors -crowfeet option for test connectors-(R1180-R1191 , C4681-C4692). 3.R580-removed,R11352- added. 4.U7159 section removed. 5.part number changed to 10uF-C4430,C4432,C4518
3 | 1.2 | 2016-12-20 | Third Version |  | Srinivas | 1. Part number changed from BLM18PG121SN1D to MPZ1608S101ATAH0. 2. Part number changed from BLM15BA750SN1D to BLM15AG121SN1D
4 | 1.3 | 2016-12-26 | Fourth Version |  | Srinivas | 1.R11336 part number changed to 121 ohm(R1581)
5 | 1.4 | 2017-01-04 | Release Version |  | Srinivas | 1.R3606,R3613,R3806,R3813 part number chnaged to RC0402FR-0720KL
6 | 1.5 | 2017-02-06 | Release Version |  | Srinivas | 1.Changed manufacturer part number for molex 3 pin connector J10 to 22-05-7035

## OC_CONNECT1_FRONTEND_REV_C
S.NO | Quantity | Reference | Description | Part Number | Manufacturer
1 | 1 | ATT2602 | 0MHz - 18000MHz RF/MICROWAVE FIXED ATTENUATOR | YAT-10+ | Mini-Circuits
2 | 4 | CON1,CON2,CON3,CON4 | SMP STRAIGHT JACK PCB | 19S101-40ML5 | Rosenberger
3 | 4 | C1P16,C1P17,C1P20,C1P21 | CAP CER 0.1UF 25V 10% X7R 0402 | C1005X7R1E104K050BB | TDK Corporation
4 | 3 | C126,C510,C511 | CAP TANT 47UF 6.3V 20% 1206 | TCJK476M006R0150 | AVX Corporation
5 | 2 | C141,C513 | CAP CER 22UF 25V X7R 1210 | TMK325B7226MM-TR | Taiyo Yuden
6 | 1 | C154 | CAP TANT 1000UF 6.3V 10% 2927 | T491X108K006AT | Kemet
7 | 1 | C157 | CAP CER 33PF 50V NPO 0402 | CC0402JRNPO9BN330 | Yageo
8 | 17 | C408,C410,C412,C413,C414,C415,C416,C417,C495,C501,C512,C1885,C1977,C1978,C2041,C2042,C2120 | CAP CER 0.1UF 25V 10% X7R 0402 | C1005X7R1E104K050BB | TDK Corporation
9 | 1 | C409 | CAP CER 10000PF 25V X7R 0402 | GRM155R71E103KA01D | Murata Electronics North America
10 | 3 | C411,C500,C1975 | CAP CER 1UF 16V 10% X7R 0603 | CC0603KRX7R7BB105 | Yageo
11 | 4 | C420,C421,C422,C492 | CAP CER 10PF 50V 5% NPO 0402 | CC0402JRNPO9BN100 | Yageo
12 | 2 | C498,C499 | CAP CER 1UF 50V X7R 0805 | UMK212B7105KG-T | Taiyo Yuden
13 | 4 | C697,C698,C2106,,C4662 | CAP CER 0.1UF 25V 10% X7R 0402 | C1005X7R1E104K050BB | TDK Corporation
14 | 2 | C1506,C1507 | CAP CER 1000pF 16V X7R 0201 | GRM033R71C102KA01D | Murata Electronics North America
15 | 2 | C1519,C1520 | CAP CER 0.1PF 25V NP0 0201 | ECD-GZER108 | Panasonic Electronic Components
16 | 63 | C1802,C2002,C2201,C2221,C2224,C2235,C2303,C2306,C2313,C2314,C2316,C2321,C2324,C2332,C2333,C2336,C2402,C2405,C2413,C2414,C2416,C2421,C2424,C2432,C2433,C2436,C2501,C2509,C2515,C2802,C2820,C2823,C2835,C2903,C2906,C2912,C2914,C2916,C2921,C2924,C2932,C2933,C2936,C3002,C3005,C3013,C3014,C3016,C3021,C3024,C3032,C3033,C3036,C3109,C3115,C3604,C3610,C3615,C3621,C3804,C3810,C3815,C3821 | CAP CER 10000PF 16V 0603 | EMK107SD103KA-T | Taiyo Yuden
17 | 6 | C1913,C2113,C3503,C3511,C3516,C3524 | CAP CER 0.1UF 25V X7R 0402 | C1005X7R1E104K050BB | TDK Corporation
18 | 39 | C1914,C2202,C2223,C2301,C2308,C2318,C2319,C2326,C2338,C2400,C2407,C2418,C2419,C2426,C2438,C2804,C2822,C2901,C2908,C2918,C2919,C2926,C2938,C3000,C3007,C3018,C3019,C3026,C3038,C3600,C3609,C3611,C3620,C3800,C3809,C3811,C3820,C4100,C4109 | 10uF 16V Ceramic Capacitor X6S 0603 (1608 Metric) 0.063" L x 0.031" W (1.60mm x 0.80mm) | GRM188C81C106MA73D | Murata Electronics
19 | 2 | C1931,C1932 | 10uF ±20% 25V Ceramic Capacitor X6S 0805 (2012 Metric) | GRM21BC81E106ME51L | Murata Electronics North America
20 | 1 | C1976 | CAP CER 10UF 50V X7R 1210 | CL32B106KBJNNWE | Samsung Electro-Mechanics America, Inc.
21 | 1 | C2095 | CAP CER 4.7UF 16V X7R 0805 | EMK212B7475KG-T | Taiyo Yuden
22 | 18 | C2200,C2205,C2241,C2800,C2805,C2841,C4681,C4682,C4685,C4686,C4687,C4688,C4683,C4684,C4689,C4690,C4691,C4692. | CAP CER 10PF 16V NP0 0402 | C0402C100K4GACTU | Kemet
23 | 48 | C2203,C2219,C2304,C2305,C2310,C2315,C2322,C2323,C2330,C2335,C2403,C2404,C2415,C2422,C2423,C2435,C2601,C2603,C2606,C2608,C2610,C2612,C2613,C2615,C2801,C2819,C2904,C2905,C2910,C2915,C2922,C2923,C2929,C2935,C3003,C3004,C3015,C3022,C3023,C3035,C3201,C3203,C3206,C3208,C3210,C3212,C3213,C3215 | CAP CER 33PF 50V X7R 0402 | 04025C330JAT2A | AVX Corporation
24 | 30 | C2204,C2222,C2240,C2302,C2307,C2317,C2320,C2325,C2337,C2401,C2406,C2417,C2420,C2425,C2437,C2803,C2821,C2840,C2902,C2907,C2917,C2920,C2925,C2937,C3001,C3006,C3017,C3020,C3025,C3037 | 2.2µF 16V Ceramic Capacitor X6S 0402 (1005 Metric) 0.039" L x 0.020" W (1.00mm x 0.50mm) | GRT155C81C225KE13D | Murata Electronics
25 | 34 | C2206,C2207,C2236,C2311,C2329,C2911,C2930,C4411,C4413,C4414,C4415,C4416,C4425,C4426,C4450,C4452,C4453,C4454,C4455,C4457,C4458,C4459,C4461,C4462,C4463,C4464,C4465,C4489,C4490,C4491,C4677,C4678,C4679,C4680 | CAP CER 10PF 16V NP0 0402 | C0402C100K4GACTU | Kemet
26 | 2 | C2210,C2810 | CAP THIN FILM 3.3PF 25V 0402 | 04023J3R3BBSTR | AVX Corporation
27 | 4 | C2213,C2234,C2813,C2834 | CAP CER 0.50PF 16V R2H 0402 | EVK105RH0R5BW-F | Taiyo Yuden
28 | 2 | C2214,C2815 | CAP THIN FILM 1PF 25V 0402 | 04023J1R0PBSTR | AVX Corporation
29 | 2 | C2215,C2814 | CAP CER 33PF 50V X7R 0402 | 04025C330JAT2A | AVX Corporation
30 | 4 | C2220,C2245,C2824,C2845 | CAP CER 100PF 16V X7R 0201 | 0201YC101KAT2A | AVX Corporation
31 | 56 | C2228,C2410,C2439,C2828,C2837,C3010,C3030,C4419,C4420,C4421,C4422,C4423,C4424,C4519,C4520,C4521,C4522,C4525,C4526,C4527,C4528,C4529,C4531,C4532,C4533,C4534,C4535,C4536,C4537,C4538,C4539,C4540,C4541,C4542,C4543,C4544,C4545,C4546,C4547,C4548,C4554,C4555,C4556,C4557,C4558,C4559,C4560,C4561,C4562,C4563,C4564,C4565,C4566,C4637,C4639,C4640 | Multilayer Ceramic Capacitors MLCC - SMD/SMT 25V 100pF X7R 0402 5% Tol | 04023C101JAT2A | AVX
32 | 37 | C2230,C2806,C2807,C2830,C2836,C4395,C4396,C4397,C4398,C4399,C4400,C4403,C4404,C4478,C4481,C4549,C4550,C4551,C4552,C4553,C4614,C4616,C4618,C4620,C4626,C4627,C4628,C4629,C4630,C4631,C4632,C4633,C4634,C4635,C4636,C4652,C4653 | CAP CER 10PF 16V NP0 0402 | C0402C100K4GACTU | Kemet
33 | 2 | C2233,C2833 | CAP THIN FILM 2.7PF 25V 0402 | 04023J2R7BBSTR | AVX Corporation
34 | 16 | C2237,C4393,C4394,C4401,C4402,C4447,C4449,C4480,C4482,C4488,C4523,C4524,C4530,C4567,C4625,C4638 | 47pF ±1% 50V Ceramic Capacitor C0G, NP0 0402 (1005 Metric) | GRM1555C1H470FA01D | Murata Electronics North America
35 | 2 | C2242,C2842 | 0.10µF ±10% 25V Ceramic Capacitor X6S 0201 (0603 Metric) | GRM033C81E104KE14D | Murata Electronics North America
36 | 4 | C2411,C4470,C4471,C4472 | Multilayer Ceramic Capacitors MLCC - SMD/SMT 25V 12pF C0G 0402 10% Tol | 04023A120KAT2A | AVX
37 | 3 | C4430,C4432,C4518 | 10uF ±20% 16V Ceramic Capacitor X6S 0603 (1608 Metric) | GRM188C81C106MA73D | Murata Electronics North America
38 | 4 | C2500,C4499,C4511,C4513 | 100pF 50V Ceramic Capacitor C0G, NP0 0402 (1005 Metric) 0.039" L x 0.020" W (1.00mm x 0.50mm) | GRM1555C1H101GA01D | Murata Electronics North America
39 | 1 | C3112 | CAP CER 100PF 16V X7R 0201 | 0201YC101KAT2A | AVX Corporation
40 | 4 | C3209,C4493,C4501,C4509 | CAP CER 33PF 50V X7R 0402 | 04025C330JAT2A | AVX Corporation
41 | 4 | C3500,C3501,C3513,C3514 | CAP CER 10UF 50V X7R 1210 | GRM32ER71H106KA12L | Murata Electronics North America
42 | 7 | C3502,C3504,C3510,C3515,C3517,C3523,C4013 | CAP CER 1UF 16V X6S 0402 | C1005X6S1C105K050BC | TDK Corporation
43 | 4 | C3505,C3509,C3518,C3522 | CAP CER 22UF 25V X7R 1210 | TMK325B7226MM-TR | Taiyo Yuden
44 | 6 | C3506,C3507,C3508,C3519,C3520,C3521 | 47µF ±20% Molded Tantalum Polymer Capacitor 10V 1206 (3216 Metric) 200 mOhm | T527I476M010ATE200 | Kemet
45 | 2 | C3512,C3525 | CAP CER 10PF 50V NPO 0402 | CC0402JRNPO9BN100 | Yageo
46 | 4 | C3608,C3619,C3808,C3819 | CAP CER 22UF 16V X6S 1206 | C3216X6S1C226M160AC | TDK Corporation
47 | 1 | C4018 | CAP CER 4.7UF 16V X6S 0603 | C1608X6S1C475K080AC | TDK Corporation
48 | 1 | C4019 | CAP CER 10000PF 16V X7R 0402 | GRM155R71C103KA01D | Murata Electronics North America
49 | 5 | C4104,C4110,C4512,C4516,C4517 | CAP CER 10000PF 16V 0603 | EMK107SD103KA-T | Taiyo Yuden
50 | 1 | C4108 | CAP CER 22UF 16V X6S 1206 | C3216X6S1C226M160AC | TDK Corporation
51 | 63 | C4200,C4201,C4203,C4206,C4208,C4428,C4429,C4433,C4434,C4436,C4437,C4439,C4440,C4477,C4515,C4569,C4570,C4571,C4572,C4573,C4574,C4575,C4576,C4577,C4578,C4579,C4580,C4581,C4582,C4583,C4584,C4585,C4586,C4587,C4588,C4589,C4590,C4591,C4592,C4593,C4594,C4595,C4596,C4597,C4598,C4599,C4600,C4601,C4602,C4603,C4604,C4605,C4606,C4607,C4613,C4615,C4617,C4619,,C4651,C4663,C4664,C4669,C4670 | CAP CER 0.1UF 25V X7R 0402 | C1005X7R1E104K050BB | TDK Corporation
52 | 1 | C4317 | CAP CER 4.7UF 16V X7R 0805 | EMK212B7475KG-T | Taiyo Yuden
53 | 3 | C4435,C4438,C4441 | CAP CER 1UF 16V X6S 0402 | C1005X6S1C105K050BC | TDK Corporation
54 | 2 | C4500,C4508 | 20pF 50V Ceramic Capacitor C0G, NP0 0402 (1005 Metric) 0.039" L x 0.020" W (1.00mm x 0.50mm) | GJM1555C1H200JB01D | Murata Electronics
55 | 2 | C4502,C4510 | 68pF 50V Ceramic Capacitor C0G, NP0 0402 (1005 Metric) 0.039" L x 0.020" W (1.00mm x 0.50mm) | GRM1555C1H680JA01D | Murata Electronics
56 | 2 | C4504,C4507 | 1000pF 50V Ceramic Capacitor X7R 0402 (1005 Metric) 0.039" L x 0.020" W (1.00mm x 0.50mm | GRM155R71H102KA01D | Murata Electronics
57 | 2 | C4505,C4514 | 1.8pF 50V Ceramic Capacitor C0G, NP0 0402 (1005 Metric) 0.039" L x 0.020" W (1.00mm x 0.50mm) | GJM1555C1H1R8CB01D | Murata Electronics
58 | 22 | C4641,C4642,C4643,C4644,C4645,C4646,C4647,C4648,C4649,C4650,C4654,C4655,C4656,C4657,C4658,C4659,C4660,C4661,C4665,C4666,C4667,C4668 | Multilayer Ceramic Capacitors MLCC - SMD/SMT 25volts 18 pF 0.2 C0G | 04023A180GAT2A | AVX
59 | 4 | C4671,C4672,C4673,C4674 | 1000pF ±10% 50V Ceramic Capacitor X7R 0402 (1005 Metric) | GRM155R71H102KA01D | Murata Electronics North America
60 | 1 | D5 | DIODE SCHOTTKY 30V 5A SMC | B530C-13-F | Diodes Incorporated
61 | 1 | D10 | TVS DIODE 16VWM 26VC SMD | SMDJ16CA | Littelfuse Inc.
62 | 3 | D26,D134,D10126 | LED GREEN CLEAR 0603 SMD | LTST-C190KGKT | Lite-On Inc
63 | 2 | D3000,D3001 | Schottky Power Rectifier 0.5A 30V | BAT54C-7-F | Diodes Incorporated
64 | 2 | FB5,FB6 | FERRITE BEAD 100 OHM 0603 1LN | MPZ1608S101ATAH0 | TDK Corporation
65 | 1 | FB19 | FERRITE BEAD 60 OHM 0603 1LN | MPZ1608S600ATAH0 | TDK Corporation
66 | 15 | FB2200,FB2201,FB2202,FB2300,FB2301,FB2400,FB2401,FB2500,FB2800,FB2801,FB2802,FB2900,FB2901,FB3000,FB3001 | FERRITE BEAD 100 OHM 0603 1LN | MPZ1608S101ATAH0 | TDK Corporation
67 | 4 | FB3409,FB3410,FB3411,FB6330 | FERRITE BEAD 100 OHM 0603 1LN | MPZ1608S101ATAH0 | TDK Corporation
68 | 11 | FB3412,FB3413,FB3414,FB3415,FB3416,FB3417,FB3418,FB3419,FB6327,FB6328,FB6329 | FERRITE BEAD 100 OHM 0603 1LN | MPZ1608S101ATAH0 | TDK Corporation
69 | 2 | FB6312,FB6331 | FERRITE BEAD 100 OHM 0603 1LN | MPZ1608S101ATAH0 | TDK Corporation
70 | 4 | FB6321,FB6324,FB6326,FB6332 | FERRITE BEAD 120 OHM 0402 1LN | BLM15AG121SN1D | Murata Electronics North America
71 | 2 | FB6322,FB6323 | FERRITE BEAD 75 OHM 0402 1LN | BLM15BB750SN1D | Murata Electronics North America
72 | 2 | FL2500,FL3100 | FILTER SAW 1.95GHZ W-CDMA SMD | FAR-F6KA-1G7475-D4CY | TAIYO YUDEN
73 | 2 | FL2501,FL3101 | FILTER SAW 1.88GHZ PCS SMD | FAR-F6KA-1G8800-L4AF | TAIYO YUDEN
74 | 1 | FL2502 | FILTER SAW 836.5MHZ GSM850/CDMA | FAR-F5KA-836M50-D4DF | TAIYO YUDEN
75 | 2 | FL2503,FL3103 | FILTER SAW 897.5MHZ EGSM SMD | FAR-F5KA-897M50-D4DC | TAIYO YUDEN
76 | 2 | FL2700,FL3300 | Band3 Duplexer | UPD003A | CTS Corporation
77 | 2 | FL2701,FL3301 | Band2 Duplexer | UPD002A | CTS Corporation
78 | 2 | FL2702,FL3302 | Band5 Duplexer | CER0207A | CTS Electronic Components
79 | 2 | FL2703,FL3303 | BAND8 DUPLEXER | CER0574A | CTS Corporation
80 | 1 | FL3102 | FILTER SAW 836.5MHZ GSM850/CDMA | FAR-F5KA-836M50-D4DF-Z | TAIYO YUDEN
81 | 2 | FL3310,FL3314 | SAW FILTER FOR GSM900/BAND8 | SAFFB942MAN0F0A | Murata
82 | 2 | FL3312,FL3313 | SAW Single Filter for Band3 / Unbalanced / 5pin /1109 | SAFFB1G84AB0F0A | Murata
83 | 1 | FL3316 | SAW Duplexer for Band8 / Unbalanced / LR /1814 | SAYEY897MBC0B0A | Murata
84 | 1 | JP3 | 2 Position Terminal Block Header, Male Pins, Shrouded (2 Side) 0.200" (5.08mm) Vertical Through Hole | 1758759 | Phoenix Cont
85 | 1 | J4 | 8 (6 + 2) Position Card Connector Micro SIM Surface Mount, Right Angle Gold | SF56S006V4BR2000 | JAE Elect
86 | 1 | J10 | 3 Positions Header, Shrouded Connector 0.098" (2.50mm) Through Hole, Right Angle Tin | 22-05-7035 | Molex, LLC.
87 | 2 | J2701,J3302 | QMA RF Connector | 28K50A-40ML5 | Rosenberger
88 | 1 | J3303 | IMPACT RAM 2X16 GL SN | 76450-3607 | Molex, LLC
89 | 1 | L13 | FIXED IND 2.2UH 4.2A 20 MOHM SMD | 7447779002 | Wurth Electronics Inc
90 | 2 | L30,L32 | 2.2UH Shielded Multilayer Inductor 650mA 195 mOhm Max 0805 (2012 Metric) | MLZ2012A2R2WT000 | TDK Corporation
91 | 2 | L1516,L1521 | FIXED IND 150NH 150MA 450 MOHM | LK1608R15K-T | Taiyo Yuden
92 | 2 | L2200,L2800 | FIXED IND 18NH 300MA 360 MOHM | LQG15HS18NJ02D | Murata Electronics North America
93 | 2 | L2201,L2801 | FIXED IND 18NH 300MA 360 MOHM | LQG15HS18NJ02D | Murata Electronics North America
94 | 2 | L2203,L2803 | FIXED IND 4.7nH 400mA 280 mOHM | MLK1005S4N7ST000 | TDK Corporation
95 | 2 | L2205,L2805 | FIXED IND 3.3nH 300mA 190 mOHM | L-07C3N3SV6T | Johanson Technology Inc.
96 | 2 | L2208,L2808 | FIXED IND 15NH 250MA 600 MOHM | L-07C15NJV6T | Johanson Technology Inc.
97 | 2 | L2209,L2809 | FIXED IND 6.8NH 300MA 240 MOHM | LQG15HS6N8J02D | Murata Electronics North America
98 | 2 | L2212,L2812 | FIXED IND 9.1NH 300MA 260 MOHM | LQG15HS9N1J02D | Murata Electronics North America
99 | 2 | L2213,L2813 | FIXED IND 8.2NH 250MA 400 MOHM | L-07C8N2JV6T | Johanson Technology Inc.
100 | 2 | L2214,L2814 | FIXED IND 100NH 200MA 250 MOHM | CS160808-R10K | Bourns Inc.
101 | 8 | L2300,L2304,L2400,L2405,L2900,L2905,L3000,L3004 | FIXED IND 1NH 300MA 120 MOHM SMD | L-07C1N0SV6T | Johanson Technology Inc.
102 | 16 | L2302,L2303,L2306,L2307,L2402,L2403,L2406,L2407,L2902,L2903,L2906,L2907,L3002,L3003,L3006,L3007 | FIXED IND 4.9NH 1.2A 81 MOHM SMD | LQW18AN4N9C80D | Murata Electronics North America
103 | 2 | L2500,L3506 | FIXED IND 8.2NH 550MA 240 MOHM | LQG15HS8N2J02D | Murata Electronics North America
104 | 2 | L3500,L3501 | FIXED IND 3.3UH 6A 30 MOHM SMD | IHLP2525CZER3R3M01 | Vishay Dale
105 | 2 | L3502,L3504 | 2.2nH Unshielded Multilayer Inductor 300mA 120 mOhm Max 0402 (1005 Metric) | LQG15HS2N2S02D | Murata Electronics North America
106 | 2 | L3503,L3505 | FIXED IND 15NH 250MA 600 MOHM | L-07C15NJV6T | Johanson Technology Inc.
107 | 2 | Q3,Q4 | TRANS NPN/PNP 20V 4A/3.5A SOT23 | ZXTC2062E6TA | Diodes Incorporated
108 | 1 | Q32 | TRANS PNP 40V 0.2A SOT23 | PMBT3906,235 | NXP Semiconductors
109 | 4 | Q40,Q41,Q42,Q43 | TRANS NPN 40V 0.2A SOT23 | MMBT3904LT1G | ON SEMICONDUCTOR
110 | 2 | Q120,Q138 | MOSFET N-CH 60V 115MA SOT23-3 | 2N7002-7-F | Diodes Inc
111 | 1 | Q4200 | TRANS NPN 40V 0.6A SOT23 | MMBT2222ALT1G | ON Semiconductor
112 | 3 | Q4201,Q4202,Q4203 | TRANS NPN 40V 0.6A SOT23 | MMBT2222ALT1G | ON Semiconductor
113 | 14 | R49,R550,R551,R552,R553,R554,R556,R557,R558,R559,R560,R10893,R10994,R11097 | RES SMD 1K OHM 1% 1/16W 0402 | RC0402FR-071KL | Yageo
114 | 19 | R91,R364,R384,R387,R388,R389,R789,R791,R792,R793,R794,R795,R828,R10268,R10271,R10275,R10612,R10813,R10920 | RES 0.0 OHM 1/10W JUMP 0402 SMD | ERJ-2GE0R00X | Panasonic Electronic Components
115 | 6 | R1P21,R1P22,R1P23,R1P27,R1P28,R1P29 | RESN_0402LF-10K,5%,0402LF-SMR0402A | RK73B1ETTP103J | KOA SPEER
116 | 1 | R221 | RES SMD 200 OHM 1% 1/5W 0402 | CRCW0402200RFKEDHP | Vishay Dale
117 | 17 | R250,R251,R254,R255,R1180,R1181,R1182,R1183,R1184,R1185,R1186,R1187,R1188,R1189,R1190,R1191,R11352 | RES SMD 0.0OHM JUMPER 1/16W 0402 | RC0402JR-070RL | Yageo
118 | 139 | R267,R268,R269,R270,R510,R511,R512,R617,R618,R619,R620,R621,R622,R627,R628,R629,R630,R631,R632,R637,R638,R639,R640,R641,R642,R720,R721,R722,R723,R724,R725,R726,R727,R850,R851,R852,R853,R854,R855,R856,R857,R858,R859,R860,R861,R862,R863,R864,R865,R866,R867,R868,R869,R870,R871,R872,R873,R1050,R1156,R1157,R1351,R1360,R1361,R1511,R1512,R1513,R1550,R1551,R1552,R1670,R1671,R1672,R1673,R1690,R1691,R1693,R1697,R1750,R1751,R1752,R1753,R1754,R1755,R1756,R1757,R1758,R1759,R1760,R1761,R1845,R1875,R1876,R1950,R2050,R2209,R2210,R2223,R2224,R2809,R2810,R2823,R2824,R3720,R4101,R4110,R4201,R4202,R4203,R4206,R4208,R4212,R4213,R4215,R4216,R11066,R11068,R11071,R11072,R11128,R11129,R11130,R11131,R11132,R11133,R11202,R11203,R11225,R11247,R11248,R11249,R11250,R11251,R11252,R11256,R11258,R11268,R11269,R11270,R11271 | RES SMD 0.0OHM JUMPER 1/16W 0402 | RC0402JR-070RL | Yageo
119 | 18 | R287,R380,R392,R404,R783,R787,R796,R797,R798,R799,R10274,R10276,R10277,R10332,R10812,R10814,R10815,R10816 | RES 10K OHM 1/10W 5% 0402 SMD | ERJ-2GEJ103X | Panasonic Electronic Components
120 | 10 | R291,R405,R790,R800,R801,R802,R803,R10273,R10817,R10921 | RES 100K OHM 1/10W 5% 0402 SMD | ERJ-2GEJ104X | Panasonic Electronic Components
121 | 2 | R322,R10837 | RES 100K OHM 1/10W 5% 0402 SMD | ERJ-2GEJ104X | Panasonic Electronic Components
122 | 1 | R325 | RES 470 OHM 1/10W 5% 0402 SMD | ERJ-2GEJ471X | Panasonic Electronic Components
123 | 1 | R393 | RES SMD 430 OHM 5% 1/16W 0402 | RC0402JR-07430RL | Yageo
124 | 7 | R500,R501,R502,R503,R508,R509,R3517 | RES SMD 10K OHM 5% 1/10W 0402 | ERJ-2GEJ103X | Panasonic Electronic Components
125 | 22 | R504,R505,R506,R507,R613,R614,R615,R616,R623,R624,R625,R626,R633,R634,R635,R636,R3212,R11000,R11006,R11012,R11098,R11187 | RES SMD 1K OHM 1% 1/16W 0402 | RC0402FR-071KL | Yageo
126 | 1 | R513 | RES SMD 620 OHM 5% 0.4W 0805 | ESR10EZPJ621 | Rohm Semiconductor
127 | 5 | R555,R941,R2251,R10888,R10894 | RES SMD 10K OHM 5% 1/16W 0402 | RC0402JR-0710KL | Yageo
128 | 45 | R561,R840,R954,R955,R956,R957,R1150,R1151,R1154,R1155,R1158,R1159,R1160,R1161,R1162,R1163,R1164,R1165,R1166,R1167,R1168,R1169,R1350,R1355,R1356,R1357,R1358,R1514,R1850,R1851,R1852,R1853,R1854,R1855,R2851,R4102,R11115,R11254,R11255,R11260,R11261,R11264,R11265,R11266,R11267 | RES SMD 10K OHM 5% 1/16W 0402 | RC0402JR-0710KL | Yageo
129 | 1 | R760 | RES SMD 127K OHM 1% 1/16W 0402 | RC0402FR-07127KL | Yageo
130 | 1 | R761 | RES SMD 402K OHM 1% 1/16W 0402 | RMCF0402FT402K | Stackpole Electronics Inc.
131 | 1 | R824 | RES SMD 100K OHM 0.1% 1/16W 0402 | ERA-2AEB104X | Panasonic Electronic Components
132 | 1 | R830 | RES SMD 12K OHM 0.1% 1/16W 0402 | ERA-2AEB123X | Panasonic Electronic Components
133 | 1 | R831 | RES SMD 41.2K OHM 1% 1/16W 0402 | RMCF0402FT41K2 | Stackpole Electronics Inc
134 | 26 | R841,R942,R2219,R2510,R2819,R3110,R10989,R10990,R10991,R10992,R10993,R10995,R10996,R10997,R10998,R10999,R11001,R11002,R11003,R11004,R11005,R11007,R11008,R11009,R11010,R11011 | RES SMD 3K OHM 5% 1/16W 0402 | RC0402JR-073KL | Yageo
135 | 12 | R874,R880,R886,R892,R11159,R11163,R11168,R11169,R11170,R11171,R11172,R11173 | RES SMD 11.8 OHM 1% 1/16W 0402 | RC0402FR-0711R8L | Yageo
136 | 24 | R875,R876,R881,R882,R887,R888,R893,R894,R11158,R11160,R11161,R11162,R11164,R11165,R11166,R11167,R11174,R11175,R11176,R11177,R11178,R11179,R11180,R11181 | RES SMD 442 OHM 1% 1/16W 0402 | RC0402FR-07442RL | Yageo
137 | 4 | R877,R883,R889,R895 | RES SMD 71.5 OHM 1% 1/16W 0402 | RC0402FR-0771R5L | Yageo
138 | 8 | R878,R879,R884,R885,R890,R891,R896,R897 | RES SMD 97.6 OHM 1% 1/16W 0402 | RC0402FR-0797R6L | Yageo
139 | 5 | R950,R10975,R10976,R10977,R10978 | RES SMD 2.2K OHM 5% 1/16W 0402 | RC0402JR-072K2L | Yageo
140 | 2 | R951,R953 | RES SMD 2.2K OHM 5% 1/16W 0402 | RC0402JR-072K2L | Yageo
141 | 8 | R1040,R5526,R11038,R11039,R11041,R11042,R11043,R11044 | RES SMD 49.9 OHM 1% 1/2W 1210 | CRCW121049R9FKEA | Vishay Dale
142 | 2 | R1152,R1153 | RES SMD 0.0OHM JUMPER 1/16W 0402 | RC0402JR-070RL | Yageo
143 | 7 | R1352,R1353,R1354,R1359,R10974,R11335,R11337 | RES SMD 100K OHM 1% 1/16W 0402 | CRCW0402100KFKED | Vishay Dale
144 | 7 | R1581,R1582,R1583,R1584,R1585,R1947,R11336 | RES SMD 121 OHM 1% 1/16W 0402 | RC0402FR-07121RL | Yageo
145 | 2 | R1650,R1652 | RES SMD 300 OHM 5% 1/5W 0402 | CRCW0402300RJNEDHP | Vishay Dale
146 | 2 | R1651,R1653 | RES SMD 9.1K OHM 1% 1/16W 0402 | RC0402FR-079K1L | Yageo
147 | 12 | R1821,R1827,R1828,R1829,R1831,R1832,R2021,R2027,R2028,R2029,R2031,R2032 | RES SMD 10 OHM 5% 1/16W 0402 | RC0402JR-0710RL | Yageo
148 | 12 | R1823,R1824,R2023,R2024,R2230,R2231,R2525,R2526,R2830,R2831,R3125,R3126 | RES SMD 2.2K OHM 5% 1/16W 0402 | RC0402JR-072K2L | Yageo
149 | 63 | R1830,R1837,R1838,R1844,R1857,R1907,R1957,R1988,R1991,R1992,R2030,R2037,R2040,R2044,R2101,R2104,R2107,R2145,R2162,R2163,R2171,R2172,R2200,R2201,R2202,R2206,R2217,R2221,R2244,R2247,R2504,R2505,R2541,R2542,R2619,R2620,R2621,R2622,R2800,R2801,R2802,R2807,R2818,R2821,R2844,R2847,R3104,R3105,R3141,R3142,R3219,R3220,R3221,R3222,R3603,R3612,R3616,R3617,R3805,R3811,R3816,R3817,R4012 | RES SMD 0.0OHM JUMPER 1/16W 0402 | RC0402JR-070RL | Yageo
150 | 21 | R1835,R1836,R1954,R1955,R1956,R2035,R2036,R2238,R2239,R2240,R2531,R2532,R2538,R2838,R2839,R2840,R3133,R3134,R3138,R10881,R10882 | RES SMD 0.0OHM JUMPER 1/16W 0402 | RC0402JR-070RL | Yageo
151 | 68 | R1839,R1840,R1948,R1949,R1951,R1952,R1953,R1959,R1960,R1961,R1962,R1963,R1964,R1965,R1966,R1967,R1968,R1969,R1989,R1990,R2038,R2039,R2158,R2159,R2164,R2165,R2232,R2241,R2242,R2243,R2254,R2527,R2534,R2537,R2539,R2546,R2547,R2548,R2549,R2603,R2606,R2613,R2615,R2832,R2841,R2842,R2843,R2854,R3127,R3136,R3137,R3139,R3146,R3147,R3148,R3149,R3203,R3206,R3213,R3215,R3520,R3521,R3604,R3610,R3803,R3810,R4013,R4014 | RES SMD 10K OHM 5% 1/16W 0402 | RC0402JR-0710KL | Yageo
152 | 26 | R1911,R2110,R2203,R2204,R2205,R2207,R2208,R2220,R2511,R2520,R2522,R2523,R2524,R2533,R2803,R2804,R2805,R2806,R2808,R2820,R3111,R3121,R3122,R3123,R3124,R3135 | RES SMD 1K OHM 1% 1/16W 0402 | RC0402FR-071KL | Yageo
153 | 1 | R1958 | RES SMD 100 OHM 5% 1/5W 0402 | ERJ-PA2J101X | Panasonic Electronic Components
154 | 4 | R1976,R1979,R1982,R1985 | Thin Film Resistors 1.72kOhm,0402,0.5%,1 0ppm,63mW,50V | RN73H1ETTP1721D10 | KOA Speer
155 | 4 | R1977,R1980,R1983,R1986 | Thin Film Resistors 2.98kOhm,0402,1%,25p pm,63mW,50V | RN73H1ETTP2981F25 | KOA Speer
156 | 4 | R1978,R1981,R1984,R1987 | RES SMD 2.49K OHM 1% 1/16W 0402 | RC0402FR-072K49L | Yageo
157 | 9 | R2151,R2152,R2154,R2160,R2161,R2167,R3501,R3507,R3511 | RES SMD 10K OHM 5% 1/10W 0402 | ERJ-2GEJ103X | Panasonic Electronic Components
158 | 8 | R2153,R2166,R3502,R3503,R3505,R3512,R3513,R3515 | RES 0.0 OHM 1/10W JUMP 0402 SMD | ERJ-2GE0R00X | Panasonic Electronic Components
159 | 4 | R2155,R2156,R2168,R2169 | RES SMD 10 OHM 1% 1/10W 0402 | ERJ-2RKF10R0X | Panasonic Electronic Components
160 | 2 | R2157,R2170 | RES SMD 0.002 OHM 1% 2W 2512 | CSNL2512FT2L00 | Stackpole Electronics Inc
161 | 8 | R2211,R2212,R2213,R2214,R2225,R2226,R2227,R2228 | RES SMD 887 OHM 1% 1/16W 0402 | RMCF0402FT887R | Stackpole Electronics Inc.
162 | 8 | R2604,R2608,R2614,R2616,R3204,R3208,R3214,R3216 | RES SMD 100 OHM 1% 1/16W 0402 | RC0402FR-07100RL | Yageo
163 | 8 | R2811,R2812,R2813,R2814,R2825,R2826,R2827,R2828 | RES SMD 887 OHM 1% 1/16W 0402 | RMCF0402FT887R | Stackpole Electronics Inc.
164 | 5 | R3210,R3211,R4103,R11185,R11186 | RES SMD 100K OHM 1% 1/16W 0402 | RC0402FR-07100KL | Yageo
165 | 2 | R3500,R3510 | RES SMD 100K OHM 0.1% 1/16W 0402 | ERA-2AEB104X | Panasonic Electronic Components
166 | 2 | R3504,R3514 | RES SMD 12K OHM 0.1% 1/16W 0402 | ERA-2AEB123X | Panasonic Electronic Components
167 | 2 | R3506,R3516 | RES SMD 649K OHM 1% 1/16W 0402 | RC0402FR-07649KL | Yageo
168 | 2 | R3508,R3518 | RES SMD 41.2K OHM 1% 1/16W 0402 | RMCF0402FT41K2 | Stackpole Electronics Inc.
169 | 2 | R3509,R3519 | RES SMD 133K OHM 1% 1/16W 0402 | RC0402FR-07133KL | Yageo
170 | 5 | R3600,R3607,R3800,R3807,R4011 | RES SMD 29.4K OHM 1% 1/16W 0402 | RMCF0402FT29K4 | Stackpole Electronics Inc.
171 | 4 | R3601,R3608,R3801,R3808 | RES SMD 105K OHM 1% 1/16W 0402 | RMCF0402FT105K | Stackpole Electronics Inc.
172 | 4 | R3602,R3609,R3802,R3809 | RES SMD 100K OHM 1% 1/16W 0402 | RC0402FR-07100KL | Yageo
173 | 4 | R3606,R3613,R3806,R3813 | RES SMD 20K OHM 1% 1/16W 0402 | RC0402FR-0720KL | Yageo
174 | 1 | R4010 | RES SMD 52.3K OHM 1% 1/16W 0402 | RC1005F5232CS | Samsung Electro-Mechanics America, Inc.
175 | 1 | R4100 | RES SMD 29.4K OHM 1% 1/16W 0402 | RMCF0402FT29K4 | Stackpole Electronics Inc.
176 | 4 | R4200,R4205,R4211,R4214 | RES SMD 120E OHM 1% 0.5W 0805 | ERJ-P6WF1200V | Panasonic Electronic Components
177 | 4 | R4204,R4207,R4209,R4210 | RES SMD 160 OHM 5% 1/16W 0402 | RC0402JR-07160RL | Yageo
178 | 2 | R10330,R10836 | RES 1K OHM 1/10W 5% 0402 SMD | ERJ-2GEJ102X | Panasonic Electronic Components
179 | 1 | R10611 | RES 10K OHM 1/10W 1% 0402 SMD | ERJ-2RKF1002X | Panasonic Electronic Components
180 | 1 | R10613 | RES SMD 24.9K OHM 1% 1/16W 0402 | RC0402FR-0724K9L | Yageo
181 | 1 | R10615 | RES SMD 118K OHM 1% 1/16W 0402 | RMCF0402FT118K | Stackpole Electronics Inc
182 | 2 | R10616,R10622 | RES SMD 100K OHM 1% 1/16W 0402 | RC0402FR-07100KL | Yageo
183 | 4 | R10661,R10665,R11338,R11339 | RES SMD 2K OHM 1% 1/10W 0402 | ERJ-2RKF2001X | Panasonic Electronic Components
184 | 4 | R11061,R11062,R11063,R11064 | RES SMD 20K OHM 5% 1/16W 0402 | RC0402JR-0720KL | Yageo
185 | 8 | R11089,R11090,R11091,R11092,R11093,R11094,R11095,R11096 | RES SMD 10K OHM 5% 1/10W 0603 | RC0603JR-0710KL | Yageo
186 | 1 | R11114 | RES SMD 3.3K OHM 5% 1/16W 0402 | RC0402JR-073K3L | Yageo
187 | 2 | R11262,R11263 | RES SMD 0.0OHM JUMPER 1/10W 0402 | ERJ-2GE0R00X | Panasonic Electronic Components
188 | 1 | R11334 | RES SMD 0.0OHM JUMPER 1/16W 0402 | RC0402JR-070RL | Yageo
189 | 1 | U7 | GSM/GPRS Module | G510-Q50-00 | Fibocom
190 | 1 | U8 | IC BUFFER OPEN DRAIN N-INV 5TSOP | 74LVC1G07GV,125 | NXP Semiconductors
191 | 1 | U9 | IC REG LDO ADJ 0.6A 8SOP | AP7165-SPG-13 | Diodes Incorporated
192 | 1 | U10 | IC RC LOWPASS FILTER 3CH 8HUSON | IP4264CZ8-20-TTL,1 | NXP Semiconductors
193 | 3 | U11,U12,U13 | IC BUFF DL UHS O/DRAIN SC706 | NC7WZ07P6X | Fairchild Semiconductor
194 | 2 | U4D3,U4D5 | IC REDRIVER I2C 1CH | PCA9517ADP | NXP SEMICONDUCTORS
195 | 1 | U40 | SENSOR TEMPERATURE SMBUS 10MSOP | ADT7481ARMZ-1RL | ON Semiconductor
196 | 1 | U41 | SENSOR TEMPERATURE SMBUS 10MSOP | ADT7481ARMZ | ON Semiconductor
197 | 1 | U63 | TVS DIODE 5.5VWM SOT143B | PRTR5V0U2X,215 | NXP Semiconductors
198 | 1 | U71 | IC REG BUCK ADJ 5A 20QFN | LT8640IUDC#TRPBF | Linear Technology
199 | 1 | U235 | IC BUS TRANSCVR 4BIT DUAL 16QFN | SN74AVC4T774RGYR | Texas Instruments
200 | 1 | U304 | IC EEPROM 256KBIT 400KHZ 8SOIC | CAT24C256WI-GT3 | ON Semiconductor
201 | 1 | U717 | IC GATE AND 4CH 2-INP 14-TSSOP | SN74LV08APWR | Texas Instruments
202 | 2 | U1500,U1504 | 50MHz - 6000MHz RF/MICROWAVE WIDE BAND LOW POWER AMPLIFIER | PGA-102+ | Mini-Circuits
203 | 2 | U1802,U2002 | IC ADC 8BIT 8CH 70KSPS 16-TSSOP | ADS7830IPWR | Texas Instruments
204 | 1 | U1905 | IC COMP HEX WINDOW W/REF 24-LLP | LMV7231SQE/NOPB | Texas Instruments
205 | 5 | U1906,U2205,U2505,U2805,U3105 | IC I/O EXPANDER I2C 8B 16TSSOP | PCA9557PW,118 | NXP Semiconductors
206 | 2 | U2104,U2105 | IC MONITOR PWR/CURR BIDIR 10MSOP | INA226AIDGSR | Texas Instruments
207 | 2 | U2200,U2800 | IC RF AMP 0.5W PA 2GHZ 16-QFN | MGA-30216 | Avago Technologies
208 | 2 | U2203,U2803 | IC GAIN BLOCK 40DBM LN SOT-89 | MGA-30689 | Avago Technologies US Inc.
209 | 2 | U2204,U2804 | IC RF AMP 0.5W PA 1GHZ 16QFN | MGA-30116 | Avago Technologies
210 | 2 | U2230,U2810 | 31.5 dB, 0.5 dB Step, Parallel Control Interface, Single Supply Voltage | DAT-31R5A-PP+ | Mini Circuits
211 | 4 | U2301,U2304,U2900,U2904 | IC AMP 2W PA 2GHZ 20MCOB | ALM-32220 | Avago Technologies US Inc.
212 | 2 | U2302,U2902 | COUPLER HYBRID 1700-2300MHZ | X3C19F1-03S | Anaren
213 | 2 | U2303,U2903 | COUPLER HYBRID 1700-2300MHZ | X3C19F1-03S | Anaren
214 | 4 | U2400,U2404,U3000,U3004 | IC AMP 2W PA 900MHZ 20MCOB | ALM-32120 | Avago Technologies US Inc.
215 | 2 | U2402,U3002 | COUPLER HYBRID 800-1000MHZ | X3C09F1-03S | Anaren Microwave
216 | 2 | U2403,U3003 | COUPLER HYBRID 800-1000MHZ | X3C09F1-03S | Anaren Microwave
217 | 2 | U2503,U3102 | 15 dB, 0.5 dB Step 5 Bit, Parallel Control Interface, Single Supply Voltage | DAT-15R5A-PP+ | Mini Circuits
218 | 2 | U2601,U3201 | COUPLER DIRECT 1700-2200MHZ 20DB | X3C19F1-20S | Anaren Microwave
219 | 8 | U2602,U2603,U2606,U2607,U3202,U3203,U3206,U3207 | IC PWR CTLR/DETECTOR 4DSBGA | LMH2121TME/NOPB | Texas Instruments
220 | 2 | U2605,U3205 | COUPLER DIRECT 700-1000MHZ 20DB | X3C09F1-20S | Anaren Microwave
221 | 2 | U3204,U7151 | IC SWITCH SP2T | SKY13330-397LF | SKYWORKS SOLUTIONS INC.
222 | 2 | U3500,U3501 | IC REG BUCK ADJ 5A 20QFN | LT8640IUDC#TRPBF | Linear Technology
223 | 4 | U3600,U3601,U3800,U3801 | IC REG LDO ADJ/PROG 2A 20VQFN | TPS7A8300RGWT | Texas Instruments
224 | 1 | U4001 | IC REG LDO ADJ 1A 8SON | TPS7A8001DRBT | Texas Instruments
225 | 1 | U4100 | IC REG LDO ADJ/PROG 2A 20VQFN | TPS7A8300RGWT | Texas Instruments
226 | 1 | U4200 | IC INVERTER HEX 5V TTL 14SOIC | 74LVC04AD,118 | NXP Semiconductors
227 | 14 | U7120,U7122,U7123,U7124,U7125,U7136,U7137,U7138,U7139,U7140,U7141,U7142,U7161,U7162 | CONN SWD JACK STR 50 OHM SMD | MM8430-2610RB3 | Murata Electronics North America
228 | 3 | U7132,U7133,U7134 | Voltage Level Translator Bidirectional 1 Circuit 8 Channel 380Mbps 24-TSSOP | 74AVC8T245PW | NXP Semiconduct
229 | 2 | U7146,U7147 | ISOLATOR 925 MHz ~960 MHz | CES40942MDCB000 | Murata
230 | 2 | U7148,U7149 | ISOLATOR 1805 MHz ~ 1880 MHz | CES301G84DCB000 | Murata
231 | 2 | U7155,U7156 | 700-3800 MHZ ULTRA LOW NOISE LNA | SKY67151-396LF | Skyworks Solutions Inc.
232 | 1 | U7157 | IC I/O EXPANDER I2C 8B 16TSSOP | PCA9557PW,118 | NXP Semiconductors