## MOUNT
Item | Quantity | QTY 100 | Reference | Description | Part Number | Manufacturer | Assembly
1 | 1 | 100 | A3 | Open Top, Grip, Female Sockets, Shunts/Jumpers 2 POS | 4-881545-2 | Tyco Electronics | MOUNT
2 | 2 | 200 | A9,A10 | Round Standoff Threaded M3x0.5 Steel 0.394" (10.00mm) | 9774100360R | Wurth Electronics Inc | MOUNT
3 | 5 | 500 | CON1,CON2,CON3,CON4,CON5 | SMP STRAIGHT JACK PCB | 19S101-40ML5 | Rosenberger | MOUNT
4 | 1 | 100 | C110 | CAP CER 330UF 2.5V X6S 1210 | PMK325AC6337MM-T | Taiyo Yuden | MOUNT
5 | 21 | 2100 | C111,C112,C113,C114,C115,C116,C117,C130,C131,C160,C161,C167,C168,C174,C175,C752,C754,C759,C761,C4312,C4314 | CAP CER 4.7UF 16V X7R 0805 | EMK212B7475KG-T | Taiyo Yuden | MOUNT
6 | 1 | 100 | C118 | CAP CER 0.47UF 6.3V X7R 0402 | JMK105B7474KVHF | Taiyo Yuden | MOUNT
7 | 39 | 3900 | C119,C120,C121,C122,C123,C124,C125,C127,C128,C132,C133,C134,C135,C136,C137,C162,C163,C164,C165,C169,C170,C171,C172,C176,C177,C178,C179,C750,C751,C753,C755,C757,C758,C760,C762,C4310,C4311,C4313,C4315 | CAP CER 0.47UF 6.3V X7R 0402 | JMK105B7474KVHF | Taiyo Yuden | MOUNT
8 | 7 | 700 | C126,C159,C166,C173,C756,C763,C4316 | CAP CER 100UF 6.3V X7S 1210 | GRM32EC70J107ME15L | Murata Electronics North America | MOUNT
9 | 4 | 400 | C129,C183,C272,C276 | CAP CER 47UF 6.3V X7R 1210 | GRM32ER70J476ME20L | Murata Electronics North America | MOUNT
10 | 1 | 100 | C180 | CAP CER 0.47UF 16V X7R 0603 | C1608X7R1C474K080AC | TDK Corporation | MOUNT
11 | 35 | 3500 | C181,C188,C189,C190,C193,C208,C209,C210,C211,C247,C249,C252,C253,C254,C262,C265,C268,C279,C280,C281,C283,C284,C285,C286,C287,C288,C291,C296,C297,C298,C299,C300,C301,C302,C4348 | CAP CER 0.1UF 25V X7R 0402 | C1005X7R1E104K050BB | TDK Corporation | MOUNT
12 | 2 | 200 | C191,C192 | CAP CER 12PF 25V NP0 0402 | GRM1555C1E120JA01D | Murata Electronics North America | MOUNT
13 | 12 | 1200 | C194,C195,C196,C197,C198,C199,C200,C201,C202,C203,C204,C205 | CAP CER 0.1UF 16V X7S 0201 | GRM033C71C104ME14D | Murata Electronics North America | MOUNT
14 | 4 | 400 | C206,C250,C251,C256 | CAP CER 22UF 16V 20% X7R 1206 | EMK316BB7226ML-T | Taiyo Yuden | MOUNT
15 | 1 | 100 | C207 | CAP CER 22UF 16V 20% X7R 1206 | EMK316BB7226ML-T | Taiyo Yuden | MOUNT
16 | 9 | 900 | C236,C237,C238,C239,C255,C270,C271,C274,C275 | CAP CER 10UF 25V X7R 1206 | C3216X7R1E106M160AB | TDK Corporation | MOUNT
17 | 2 | 200 | C240,C257 | CAP CER 1UF 50V X7R 0805 | UMK212B7105KG-T | Taiyo Yuden | MOUNT
18 | 3 | 300 | C241,C259,C278 | CAP CER 1UF 10V X7R 0603 | C1608X7R1A105K080AC | TDK Corporation | MOUNT
19 | 1 | 100 | C242 | CAP CER 2700PF 50V X7R 0402 | CL05B272KB5NNNC | Samsung Electro-Mechanics America, Inc. | MOUNT
20 | 1 | 100 | C243 | CAP CER 1UF 50V X7R 0805 | UMK212B7105KG-T | Taiyo Yuden | MOUNT
21 | 1 | 100 | C244 | CAP CER 5600PF 50V X7R 0402 | CL05B562KB5NNNC | Samsung Electro-Mechanics America, Inc. | MOUNT
22 | 1 | 100 | C245 | CAP CER 100UF 6.3V X7S 1210 | GRM32EC70J107ME15L | Murata Electronics North America | MOUNT
23 | 2 | 200 | C246,C248 | CAP CER 1800PF 50V X7R 0402 | CL05B182KB5NNNC | Samsung Electro-Mechanics America, Inc. | MOUNT
24 | 9 | 900 | C258,C260,C261,C263,C264,C266,C267,C269,C282 | CAP CER 1000PF 16V X7R 0201 | GRM033R71C102KA01D | Murata Electronics North America | MOUNT
25 | 2 | 200 | C273,C277 | CAP CER 22PF 50V NP0 0402 | 04025A220JAT2A | AVX Corporation | MOUNT
26 | 28 | 2800 | C590,C591,C598,C599,C1803,C4428,C4429,C4485,C4486,,,C4614,C4622,C4623,C4624,C4627,C4628,C4629,C4630,C4631,C4632,C4633,C4634,C4635,C4636,C4637,C4638,C4639,C4640,C4666 | CAP CER 0.1UF 25V X7R 0402 | C1005X7R1E104K050BB | TDK Corporation | MOUNT
27 | 2 | 200 | C690,C691 | CAP CER 1000PF 16V X7R 0201 | CL03B102KO3NNND | Samsung Electro-Mechanics America, Inc. | MOUNT
28 | 25 | 2500 | C692,C693,C695,C698,C4433,C4434,C4446,C4447,C4454,,C4460,C4464,C4466,C4467,C4474,C4476,C4477,C4478,C4479,C4480,C4481,C4484,C4490,C4625,C4626,C4662 | CAP CER 0.1UF 25V 10% X7R 0402 | C1005X7R1E104K050BB | TDK Corporation | MOUNT
29 | 1 | 100 | C4459 | 10µF ±20% 16V Ceramic Capacitor X6S 0603 (1608 Metric) | GRM188C81C106MA73D | Murata Electronics North America | MOUNT
30 | 4 | 400 | C694,C696,C796,C891 | CAP CER 4.7UF 16V X6S 0603 | C1608X6S1C475K080AC | TDK Corporation | MOUNT
31 | 2 | 200 | C1402,C4371 | CAP CER 10PF 16V NP0 0402 | C0402C100K4GACTU | Kemet | MOUNT
32 | 5 | 500 | C1406,C1515,C1516,C1517,C1518 | CAP CER 1000PF 25V X7R 0201 | GRM033R71E102KA01D | Murata Electronics North America | MOUNT
33 | 32 | 3200 | C1407,C1408,C1720,C1727,C3400,C3403,C3404,C3406,C3407,C3410,C3411,C3413,C3414,C3417,C3418,C3419,C3420,C3423,C3424,C3425,C3426,C4101,C4102,C4103,C4105,C4106,C4107,C4318,C4320,C4321,C4322,C4328 | 0.10uF ±10% 25V Ceramic Capacitor X6S 0201 | GRM033C81E104KE14D | Murata Electronics North America | MOUNT
34 | 8 | 800 | C1500,C1502,C1504,C1511,C1512,C1706,C1710,C3922 | CAP CER 1000pF 16V X7R 0201 | GRM033R71C102KA01D | Murata Electronics North America | MOUNT
35 | 11 | 1100 | C1501,C1503,C1728,C3401,C3402,C3415,C3416,C3421,C3422,C4100,C4319 | 10uF 16V Ceramic Capacitor X6S 0603 (1608 Metric) 0.063" L x 0.031" W (1.60mm x 0.80mm) | GRM188C81C106MA73D | Murata Electronics N | MOUNT
36 | 8 | 800 | C1509,C1510,C1513,C1514,C1600,C1601,C1602,C1603 | CAP CER 18PF 16V NP0 0201 | 0201YA180JAT2A | AVX Corporation | MOUNT
37 | 13 | 1300 | C1700,C1702,C1704,C1707,C1712,C1714,C1716,C1718,C1721,C1723,C1725,C3427,C3428 | CAP CER 10000PF 16V X7R 0402 | GRM155R71C103KA01D | Murata Electronics North America | MOUNT
38 | 18 | 1800 | C1701,C1703,C1705,C1708,C1709,C1711,C1713,C1715,C1717,C1719,C1722,C1724,C1726,C3412,C4002,C4004,C4010,C4324 | CAP CER 1UF 16V X6S 0402 | C1005X6S1C105K050BC | TDK Corporation | MOUNT
39 | 2 | 200 | C2032,C4665 | CAP CER 1000PF 100V X7R 0402 | GRM155R72A102KA01D | Murata Electronics North America | MOUNT
40 | 3 | 300 | C3405,C3408,C3409 | CAP CER 47UF 6.3V X7S 1206 | C3216X7S0J476M160AC | TDK Corporation | MOUNT
41 | 2 | 200 | C4000,C4001 | CAP CER 10UF 50V X7R 1210 | GRM32ER71H106KA12L | Murata Electronics North America | MOUNT
42 | 2 | 200 | C4003,C4011 | CAP CER 0.1UF 25V X7R 0402 | C1005X7R1E104K050BB | TDK Corporation | MOUNT
43 | 2 | 200 | C4005,C4009 | CAP CER 22UF 25V X7R 1210 | TMK325B7226MM-TR | Taiyo Yuden | MOUNT
44 | 3 | 300 | C4006,C4007,C4008 | CAP TANT POLY 47UF 6.3V 1206 | TCJK476M006R0150 | AVX Corporation | MOUNT
45 | 1 | 100 | C4012 | CAP CER 10PF 50V NPO 0402 | CC0402JRNPO9BN100 | Yageo | MOUNT
46 | 2 | 200 | C4104,C4110 | CAP CER 10000PF 16V 0603 | EMK107SD103KA-T | Taiyo Yuden | MOUNT
47 | 1 | 100 | C4108 | CAP CER 22UF 16V X6S 1206 | C3216X6S1C226M160AC | TDK Corporation | MOUNT
48 | 1 | 100 | C4323 | CAP CER 10000PF 50V X7R 0402 | GRM155R71H103KA88 | Murata Electronics North America | MOUNT
49 | 1 | 100 | C4326 | CAP CER 100PF 16V X7R 0201 | 0201YC101KAT2A | AVX Corporation | MOUNT
50 | 1 | 100 | C4329 | CAP CER 22UF 16V X6S 1206 | C3216X6S1C226M160AC | TDK Corporation | MOUNT
51 | 6 | 600 | C4331,C4332,C4333,C4334,C4335,C4336 | CAP CER 100uF 6.3V X6T 1206 | GRM31CD80J107ME39L | Murata Electronics North America | MOUNT
52 | 3 | 300 | C4364,C4365,C4366 | CAP CER 470PF 25V X7R 0402 | C0402C471K3RACTU | Kemet | MOUNT
53 | 1 | 100 | C4367 | CAP CER 470PF 25V X7R 0402 | C0402C471K3RACTU | Kemet | MOUNT
54 | 2 | 200 | C4409,C4410 | CAP CER 10PF 16V NP0 0402 | C0402C100K4GACTU | Kemet | MOUNT
55 | 1 | 100 | C4425 | CAP CER 10PF 16V NP0 0402 | C0402C100K4GACTU | Kemet | MOUNT
56 | 11 | 1100 | C4435,C4436,C4437,C4438,C4439,C4440,C4441,C4442,C4443,C4444,C4445 | 0.10µF ±10% 16V Ceramic Capacitor X7R 0603 (1608 Metric) | GRM188R71C104KA01D | Murata Electronics | MOUNT
57 | 3 | 300 | ,C4488,C4609,C4610 | CAP CER 1000PF 16V X7R 0402 | CC0402KRX7R7BB102 | Yageo | MOUNT
58 | 5 | 500 | C4468,C4469,C4471,C4473,C4664 | CAP CER 1UF 16V X6S 0402 | C1005X6S1C105K050BC | TDK Corporation | MOUNT
59 | 2 | 200 | C4470,C4472 | CAP CER 0.47UF 16V X7R 0603 | C1608X7R1C474K080AC | TDK Corporation | MOUNT
60 | 1 | 100 | C4487 | CAP CER 12PF 25V NP0 0402 | GRM1555C1E120JA01D | Murata Electronics North America | MOUNT
61 | 1 | 100 | C4663 | 47µF ±20% 6.3V Ceramic Capacitor X6S 1206 (3216 Metric) | C3216X6S0J476M160AB | TDK Corporation | MOUNT
62 | 1 | 100 | D1 | DIODE SCHOTTKY 30V 1A SOD123W | PMEG3010ER,115 | NXP Semiconductors | MOUNT
63 | 1 | 100 | D2 | DIODE ZENER 5.1V 500MW SOD123 | MMSZ5231B-7-F | Diodes Incorporated | MOUNT
64 | 1 | 100 | D3 | IC VREF SHUNT ADJ SOT23 | ZTL431BFTA | Diodes Incorporated | MOUNT
65 | 2 | 200 | D1239,D10126 | LED GREEN CLEAR 0603 SMD | LTST-C190KGKT | Lite-On Inc | MOUNT
66 | 1 | 100 | D10090 | DIODE ZENER 5V 250MW SOT23 | PLVA650A,215 | NXP Semiconductors | MOUNT
67 | 1 | 100 | D10152 | DIODE SCHOTTKY 30V 5A SMC | B530C-13-F | Diodes Incorporated | MOUNT
68 | 3 | 300 | FB24,FB26,FB28 | FERRITE CHIP 1000 OHM 400MA 0603 | BLM18AG102SN1D | Murata Electronics North America | MOUNT
69 | 2 | 200 | FB1700,FB1701 | FERRITE BEAD 120 OHM 0402 1LN | BLM15AG121SN1D | Murata Electronics North America | MOUNT
70 | 1 | 100 | FB3401 | FERRITE BEAD 42 OHM 0805 | FBMJ2125HS420-T | Taiyo Yuden | MOUNT
71 | 1 | 100 | FB3402 | FERRITE CHIP POWER 600 OHM SMD | MI1206K601R-10 | Laird-Signal Integrity Products | MOUNT
72 | 1 | 100 | FB3403 | FERRITE BEAD 470 OHM 0603 | BLM18KG471SN1D | Murata Electronics North America | MOUNT
73 | 5 | 500 | FB6312,FB6313,FB6315,FB6316,FB6317 | FERRITE BEAD 100 OHM 0603 1LN | MPZ1608S101ATAH0 | TDK Corporation | MOUNT
74 | 4 | 400 | FB6318,FB6319,FB6320,FB6323 | FERRITE BEAD 100 OHM 0603 1LN | MPZ1608S101ATAH0 | TDK Corporation | MOUNT
75 | 2 | 200 | FB6321,FB6322 | FERRITE BEAD 120 OHM 0402 1LN | BLM15AG121SN1D | Murata Electronics North America | MOUNT
76 | 1 | 100 | J2 | CONN HEADER 14POS 2MM VERT GOLD | 878311420 | Molex, LLC | MOUNT
77 | 1 | 100 | J3 | CONN HEADER VERT .100 3POS 15AU | 87224-3 | TE Connectivity / AMP | MOUNT
78 | 1 | 100 | J4 | Stacking Board Connector | HDAM-11-17-S-13-2A | Samtec | MOUNT
79 | 1 | 100 | J4P1 | USB3.1 B STD R/A DIP 30U | GSB4211311WEU | Amphenol Commercial Products | MOUNT
80 | 1 | 100 | J3303 | High speed stacking connector | 2-5767004-2 | TE connectivity | MOUNT
81 | 1 | 100 | J3304 | IMPACT RAM 2X10 GL SN | 76460-5016 | Molex, LLC | MOUNT
82 | 1 | 100 | J3305 | HIGH-SPEED COMBO RF & POWER | QFS-026-04.25-L-D-RF1 | Samtec Inc. | MOUNT
83 | 1 | 100 | L16 | FIXED IND 2.2UH 3.5A 25.1 MOHM | SRN6045-2R2Y | Bourns Inc. | MOUNT
84 | 2 | 200 | L17,L20 | FIXED IND 3.3UH 2.2A 66 MOHM SMD | SRN4018-3R3M | Bourns Inc. | MOUNT
85 | 3 | 300 | L18,L19,L21 | FIXED IND 4.7UH 1.9A 84 MOHM SMD | SRN4018-4R7M | Bourns Inc. | MOUNT
86 | 8 | 800 | L1512,L1513,L1514,L1515,L1517,L1518,L1519,L1520 | FIXED IND 330NH 220MA 1.5 OHM | B82498F3331J | EPCOS (TDK) | MOUNT
87 | 1 | 100 | L3400 | FIXED IND 470NH 2.55A 30 MOHM | LQH32PNR47NN0L | Murata Electronics North America | MOUNT
88 | 2 | 200 | L3402,L4000 | FIXED IND 2.2UH 4.2A 20 MOHM SMD | 7447779002 | Wurth Electronics Inc | MOUNT
89 | 2 | 200 | Q2P1,Q2P2 | TRANS NPN 40V 0.2A SOT23 | MMBT3904LT1G | ON SEMICONDUCTOR | MOUNT
90 | 1 | 100 | R22 | RES SMD 33 OHM 1% 1/16W 0402 | AC0402FR-0733RL | Yageo | MOUNT
91 | 1 | 100 | R41 | RES SMD 330 OHM 5% 1/16W 0402 | RC0402JR-07330RL | Yageo | MOUNT
92 | 27 | 2700 | R42,R44,R45,R46,R103,R105,R131,R133,R142,R143,R146,R152,R206,R207,R208,R209,R210,R211,R10877,R10880,R10883,R10938,R10939,R10940,R10942,,R10944,R1195 | RES SMD 0.0OHM JUMPER 1/16W 0402 | RC0402JR-070RL | Yageo | MOUNT
93 | 3 | 300 | R43,R73,R10900 | RES SMD 4.7K OHM 1% 1/16W 0402 | RC0402FR-074K7L | Yageo | MOUNT
94 | 37 | 3700 | R47,R62,R64,R76,R124,R126,R127,R128,R130,R132,R134,R135,R136,R139,R141,R178,R179,R183,R186,R188,R192,R199,R212,R3403,R3404,R3406,R3407,R3410,R3411,R3414,R3415,R4016,R10895,R10930,R10931,R11180,R11185 | RES SMD 10K OHM 5% 1/16W 0402 | RC0402JR-0710KL | Yageo | MOUNT
95 | 2 | 200 | R50,R10898 | RES SMD 680 OHM 5% 1/16W 0402 | RC0402JR-07680RL | Yageo | MOUNT
96 | 4 | 400 | R60,R61,R70,R10961 | RES SMD 2.2K OHM 5% 1/16W 0402 | RC0402JR-072K2L | Yageo | MOUNT
97 | 1 | 100 | R63 | RES SMD 5.11K OHM 1% 1/16W 0402 | RC0402FR-075K11L | Yageo | MOUNT
98 | 1 | 100 | R65 | RES SMD 200 OHM 1% 1/16W 0402 | RC0402FR-07200RL | Yageo | MOUNT
99 | 1 | 100 | R66 | RES SMD 6.04K OHM 1% 1/16W 0402 | RMCF0402FT6K04 | Stackpole Electronics Inc. | MOUNT
100 | 2 | 200 | R68,R69 | RES SMD 100 OHM 1% 1/16W 0402 | RC0402FR-07100RL | Yageo | MOUNT
101 | 6 | 600 | R91,R150,R153,R10958,R10959,R10960 | RES SMD 1K OHM 1% 1/16W 0402 | RC0402FR-071KL | Yageo | MOUNT
102 | 1 | 100 | R92 | RES SMD 56.2K OHM 1% 1/16W 0402 | CRCW040256K2FKED | Vishay Dale | MOUNT
103 | 2 | 200 | R93,R114 | RES SMD 31.6K OHM 1% 1/16W 0402 | RMCF0402FT31K6 | Stackpole Electronics Inc. | MOUNT
104 | 1 | 100 | R94 | RES SMD 5K OHM 0.1% 1/20W 0402 | PNM0402E5001BST1 | Vishay Dale | MOUNT
105 | 1 | 100 | R95 | RES SMD 9.31K OHM 1% 1/10W 0402 | ERJ-2RKF9311X | Panasonic Electronic Components | MOUNT
106 | 1 | 100 | R96 | RES SMD 15K OHM 5% 1/16W 0402 | CRCW040215K0JNED | Vishay Dale | MOUNT
107 | 5 | 500 | R97,R125,R129,R137,R198 | RES SMD 20K OHM 1% 1/16W 0402 | CRCW040220K0FKED | Vishay Dale | MOUNT
108 | 1 | 100 | R98 | RES SMD 7.15K OHM 1% 1/16W 0402 | RC0402FR-077K15L | Yageo | MOUNT
109 | 2 | 200 | R99,R102 | RES SMD 47K OHM 1% 1/16W 0402 | RC0402FR-0747KL | Yageo | MOUNT
110 | 1 | 100 | R100 | RES SMD 18K OHM 1% 1/16W 0402 | RC0402FR-0718KL | Yageo | MOUNT
111 | 7 | 700 | R101,R104,R106,R110,R111,R112,R116 | RES SMD 2K OHM 1% 1/10W 0402 | ERJ-2RKF2001X | Panasonic Electronic Components | MOUNT
112 | 2 | 200 | R107,R118 | RES SMD 12.7K OHM 1% 1/10W 0402 | ERJ-2RKF1272X | Panasonic Electronic Components | MOUNT
113 | 1 | 100 | R108 | RES 0.0 OHM 1/10W JUMP 0402 SMD | ERJ-2GE0R00X | Panasonic Electronic Components | MOUNT
114 | 3 | 300 | R109,R115,R120 | RES SMD 10.2K OHM 1% 1/10W 0402 | ERJ-2RKF1022X | Panasonic Electronic Components | MOUNT
115 | 2 | 200 | R113,R119 | RES SMD 402K OHM 1% 1/10W 0603 | RC0603FR-07402KL | Yageo | MOUNT
116 | 2 | 200 | R117,R122 | RES SMD 301K OHM 0.1% 1/10W 0603 | RG1608P-3013-B-T5 | Susumu | MOUNT
117 | 1 | 100 | R121 | RES SMD 4.99K OHM 1% 1/10W 0402 | ERJ-2RKF4991X | Panasonic Electronic Components | MOUNT
118 | 1 | 100 | R123 | RES SMD 1.91K OHM 1% 1/10W 0402 | ERJ-2RKF1911X | Panasonic Electronic Components | MOUNT
119 | 1 | 100 | R138 | RES SMD 15.8K OHM 1% 1/10W 0402 | ERJ-2RKF1582X | Panasonic Electronic Components | MOUNT
120 | 1 | 100 | R140 | RES SMD 4.42K OHM 1% 1/16W 0402 | RMCF0402FT4K42 | Stackpole Electronics Inc | MOUNT
121 | 1 | 100 | R144 | RES 470 OHM 1W 5% 2512 | RC6432J471CS | Samsung Electro-Mechanics America, Inc | MOUNT
122 | 12 | 1200 | R145,R151,R157,R158,R159,R160,R161,R162,R163,R164,R180,R182 | RES SMD 100K OHM 1% 1/16W 0402 | CRCW0402100KFKED | Vishay Dale | MOUNT
123 | 3 | 300 | R147,R148,R155 | RES SMD 619K OHM 1% 1/16W 0402 | CRCW0402619KFKED | Vishay Dale | MOUNT
124 | 1 | 100 | R156 | RES SMD 309K OHM 1% 1/16W 0402 | CRCW0402309KFKED | Vishay Dale | MOUNT
125 | 2 | 200 | R175,R181 | RES SMD 8.66K OHM 1% 1/10W 0402 | ERJ-2RKF8661X | Panasonic Electronic Components | MOUNT
126 | 2 | 200 | R176,R177 | RES SMD 25.5K OHM 1% 1/10W 0402 | ERJ-2RKF2552X | Panasonic Electronic Components | MOUNT
127 | 2 | 200 | R184,R185 | RES SMD 10M OHM 1% 1/16W 0402 | RC0402FR-0710ML | Yageo | MOUNT
128 | 2 | 200 | R187,R191 | RES SMD 10 OHM 1% 1/10W 0402 | ERJ-2RKF10R0X | Panasonic Electronic Components | MOUNT
129 | 8 | 800 | R189,R1404,R1405,R3417,R3418,R10878,R10879,R10902 | RES SMD 0.0OHM JUMPER 1/16W 0402 | RC0402JR-070RL | Yageo | MOUNT
130 | 1 | 100 | R190 | RES SMD 0.002 OHM 1% 2W 2512 | CSNL2512FT2L00 | Stackpole Electronics Inc | MOUNT
131 | 4 | 400 | R197,R205,R10971,R10973 | RES SMD 1K OHM 1% 1/16W 0402 | RC0402FR-071KL | Yageo | MOUNT
132 | 3 | 300 | R200,R213,R4103 | RES SMD 100K OHM 1% 1/16W 0402 | RC0402FR-07100KL | Yageo | MOUNT
133 | 1 | 100 | R201 | RES SMD 24K OHM 1% 1/16W 0402 | RC0402FR-0724KL | Yageo | MOUNT
134 | 24 | 2400 | R262,R263,R264,R265,R550,R551,R552,R553,R650,R651,R652,R653,R658,R659,R660,R1452,R1453,R1454,R1455,R1650,R1651,R1652,R1653,R11093 | RES SMD 0.0OHM JUMPER 1/16W 0402 | RC0402JR-070RL | Yageo | MOUNT
135 | 28 | 2800 | R294,R300,R301,R384,R474,R475,R476,R477,R478,R479,R480,R481,R482,,,R1355,R1356,R1357,R1604,R1847,R1848,R1856,R3402,R4102,R11179,R11259,R11260,R11302,R11303,R11304 | RES SMD 10K OHM 5% 1/16W 0402 | RC0402JR-0710KL | Yageo | MOUNT
136 | 3 | 300 | R302,R303,R457 | RES SMD 1K OHM 1% 1/16W 0402 | RC0402FR-071KL | Yageo | MOUNT
137 | 1 | 100 | R304 | RES SMD 2.49K OHM 1% 1/16W 0402 | RC0402FR-072K49L | Yageo | MOUNT
138 | 17 | 1700 | R350,R351,R352,R353,R363,R450,R451,R453,R459,R464,R500,R501,R502,R503,R509,R11242,R11243 | RES SMD 10K OHM 5% 1/10W 0402 | ERJ-2GEJ103X | Panasonic Electronic Components | MOUNT
139 | 39 | 3900 | R358,R359,R465,R472,R510,R511,R512,R1218,R1360,R1361,R1600,R1601,R1602,R1603,R1833,R1834,R1841,R1842,R1843,R1849,R1850,R1851,R1852,R4101,R4104,R11123,R11172,R11241,R11253,R11254,R11255,R11256,R11257,R11258,R11284,R11286,R11305,R11330,R11336 | RES SMD 0.0OHM JUMPER 1/16W 0402 | RC0402JR-070RL | Yageo | MOUNT
140 | 11 | 1100 | R380,R1808,R1809,R1810,R11322,R11323,R11324,R11325,R11327,R11328,R10929 | RES SMD 10K OHM 5% 1/16W 0402 | RC0402JR-0710KL | Yageo | MOUNT
141 | 4 | 400 | R392,R467,R469,R11311 | Thick Film Resistors - SMD 1/16watts 10Kohms 5% | RK73B1ETTP103J | KOA Speer | MOUNT
142 | 2 | 200 | R690,R691 | RES SMD 300 OHM 1% 1/4W 0603 | ERJ-PA3F3000V | Panasonic Electronic Components | MOUNT
143 | 20 | 2000 | R750,R751,R752,R753,R754,R755,R756,R757,R758,R759,R760,R10788,R11077,R11080,R11143,R11145,R11147,R11155,R11177,R11178 | RES SMD 0.0OHM JUMPER 1/16W 0402 | RC0402JR-070RL | Yageo | MOUNT
144 | 6 | 600 | R858,R11173,R11301,R11344,R11348,R877 | RES SMD 0.0OHM JUMPER 1/16W 0402 | RC0402JR-070RL | Yageo | MOUNT
145 | 1 | 100 | R1230 | RES SMD 82K OHM 1% 1/16W 0402 | RC0402FR-0782KL | Yageo | MOUNT
146 | 1 | 100 | R1231 | RES SMD 620 OHM 5% 0.4W 0805 | ESR10EZPJ621 | Rohm Semiconductor | MOUNT
147 | 1 | 100 | R1233 | RES SMD 150K OHM 1% 1/16W 0402 | RC0402FR-07150KL | Yageo | MOUNT
148 | 4 | 400 | R1244,,R4309,R11309,R11342 | Thick Film Resistors - SMD 0402 Zero ohms 5% Tol | ERJ-2GE0R00X | Panasonic Electronic Components | MOUNT
149 | 1 | 100 | R1402 | RES SMD 14.3K OHM 1% 1/16W 0402 | RC1005F1432CS | Samsung Electro-Mechanics America, Inc. | MOUNT
150 | 1 | 100 | R1406 | RES SMD 71.5 OHM 1% 1/10W 0402 | ERJ-2RKF71R5X | Panasonic Electronic Components | MOUNT
151 | 11 | 1100 | R1518,R1583,R1584,R10941,R10945,R11149,R11313,R11332,R11334,R11340,R10943 | RES SMD 121 OHM 1% 1/16W 0402 | RC0402FR-07121RL | Yageo | MOUNT
152 | 2 | 200 | R1700,R1701 | RES SMD 1 OHM 1% 1/16W 0402 | RC0402FR-071RL | Yageo | MOUNT
153 | 5 | 500 | R1980,R1981,R1982,R1983,R1984 | RES SMD 49.9 OHM 1% 1/10W 0402 | ERJ-2RKF49R9X | Panasonic Electronic Components | MOUNT
154 | 1 | 100 | R3400 | RES SMD 16.5K OHM 1% 1/16W 0402 | RMCF0402FT16K5 | Stackpole Electronics Inc. | MOUNT
155 | 1 | 100 | R3401 | RES SMD 10 OHM 5% 1/16W 0402 | RC0402JR-0710RL | Yageo | MOUNT
156 | 1 | 100 | R3405 | RES SMD 20K OHM 5% 1/16W 0402 | RC0402JR-0720KL | Yageo | MOUNT
157 | 2 | 200 | R3408,R3409 | RES SMD 3K OHM 0.1% 1/16W 0402 | TNPW04023K00BEED | Vishay Dale | MOUNT
158 | 2 | 200 | R3412,R3413 | RES SMD 16K OHM 1% 1/16W 0402 | RC0402FR-0716KL | Yageo | MOUNT
159 | 1 | 100 | R4000 | RES SMD 100K OHM 0.1% 1/16W 0402 | ERA-2AEB104X | Panasonic Electronic Components | MOUNT
160 | 1 | 100 | R4001 | RES SMD 10K OHM 5% 1/10W 0402 | ERJ-2GEJ103X | Panasonic Electronic Components | MOUNT
161 | 4 | 400 | R4002,R4003,R4005,R10908 | RES 0.0 OHM 1/10W JUMP 0402 SMD | ERJ-2GE0R00X | Panasonic Electronic Components | MOUNT
162 | 1 | 100 | R4004 | RES SMD 12K OHM 0.1% 1/16W 0402 | ERA-2AEB123X | Panasonic Electronic Components | MOUNT
163 | 1 | 100 | R4006 | RES SMD 280K OHM 1% 1/16W 0402 | RMCF0402FT280K | Stackpole Electronics Inc. | MOUNT
164 | 1 | 100 | R4008 | RES SMD 41.2K OHM 1% 1/16W 0402 | RMCF0402FT41K2 | Stackpole Electronics Inc. | MOUNT
165 | 1 | 100 | R4009 | Thin Film Resistors - SMD 100 Kohm 0.1% Tol. AEC-Q200 | AT0402BRD07100KL | Yageo | MOUNT
166 | 1 | 100 | R4100 | RES SMD 16.5K OHM 1% 1/16W 0402 | RMCF0402FT16K5 | Stackpole Electronics Inc. | MOUNT
167 | 2 | 200 | R10661,R10665 | RES SMD 2K OHM 1% 1/10W 0402 | ERJ-2RKF2001X | Panasonic Electronic Components | MOUNT
168 | 1 | 100 | R10896 | RES SMD 10K OHM 5% 1/16W 0402 | RC0402JR-0710KL | Yageo | MOUNT
169 | 1 | 100 | R10905 | RES SMD 4.7K OHM 1% 1/16W 0402 | RC0402FR-074K7L | Yageo | MOUNT
170 | 1 | 100 | R10906 | RES SMD 56 OHM 1% 1/16W 0402 | RC0402FR-0756RL | Yageo | MOUNT
171 | 1 | 100 | R10946 | RES 0.0 OHM 1/10W JUMP 0402 SMD | ERJ-2GE0R00X | Panasonic Electronic Components | MOUNT
172 | 53 | 5300 | R10951,R10966,R11081,R11082,R11089,R11188,R11197,R11201,R11202,R11203,R11204,R11205,R11206,R11207,R11208,R11209,R11210,R11211,R11212,R11213,R11214,R11215,R11216,R11217,R11218,R11219,R11220,R11221,R11222,R11223,R11224,R11225,R11226,R11227,R11228,R11229,R11230,R11231,R11232,R11233,R11234,R11235,R11236,R11237,R11238,R11239,R11240,R11245,R11250,R675,R676,R677,R678 | RES SMD 0.0OHM JUMPER 1/16W 0402 | RC0402JR-070RL | Yageo | MOUNT
173 | 2 | 200 | R10953,R11338 | RES SMD 95.3 OHM 1% 1/10W 0402 | ERJ-2RKF95R3X | Panasonic Electronic Components | MOUNT
174 | 1 | 100 | R10954 | RES SMD 49.9 OHM 1% 1/16W 0402 | RC0402FR-0749R9L | Yageo | MOUNT
175 | 3 | 300 | R11078,R11079,,R11315 | RES SMD 10K OHM 5% 1/16W 0402 | RC0402JR-0710KL | Yageo | MOUNT
176 | 6 | 600 | R10974,R11095,R11152,R11333,R11335,R1359 | RES SMD 100K OHM 1% 1/16W 0402 | CRCW0402100KFKED | Vishay Dale | MOUNT
177 | 1 | 100 | R11073 | RES SMD 620 OHM 5% 0.4W 0805 | ESR10EZPJ621 | Rohm Semiconductor | MOUNT
178 | 1 | 100 | R11075 | RES SMD 11.8K OHM 1% 1/16W 0402 | RC0402FR-0711K8L | Yageo | MOUNT
179 | 1 | 100 | R11076 | RES SMD 10K OHM 1% 1/16W 0402 | RC0402FR-0710KL | Yageo | MOUNT
180 | 1 | 100 | R11091 | RES SMD 100 OHM 1% 1/16W 0402 | RC0402FR-07100RL | Yageo | MOUNT
181 | 1 | 100 | R11092 | RES SMD 10 OHM 5% 1/20W 0201 | RC0201JR-0710RL | Yageo | MOUNT
182 | 1 | 100 | R11094 | RES SMD 22 OHM 1% 1/16W 0402 | RC0402FR-0722RL | Yageo | MOUNT
183 | 3 | 300 | R11134,R11247,R11249 | Thick Film Resistors - SMD 0402 Zero ohms 5% Tol | ERJ-2GE0R00X | Panasonic Electronic Components | MOUNT
184 | 4 | 400 | R11168,R11169,R11170,R11171 | RES SMD 18 OHM 5% 1/16W 0402 | RC0402JR-0718RL | Yageo | MOUNT
185 | 5 | 500 | R11182,R11183,R11189,R11194,R11196 | RES SMD 820 OHM 5% 1/16W 0402 | RC0402JR-07820RL | Yageo | MOUNT
186 | 1 | 100 | R11246 | RES SMD 10 OHM 5% 1/16W 0402 | RC0402JR-0710RL | Yageo | MOUNT
187 | 2 | 200 | R11316,R11317 | RES SMD 0.0OHM JUMPER 1/16W 0402 | RC0402JR-070RL | Yageo | MOUNT
188 | 1 | 100 | R11337 | RES SMD 91 OHM 5% 1/10W 0603 | RC0603JR-0791RL | Yageo | MOUNT
189 | 1 | 100 | SW1 | SMD DIP Switch | 218-2LPST | CTS Electrocomponents | MOUNT
190 | 3 | 300 | SW10,SW11,SW12 | Slide Switch SPDT Surface Mount | CL-SB-12A-01T | Copal Electronics Inc. | MOUNT
191 | 1 | 100 | S1 | SWITCH TACTILE SPST-NO 0.05A 12V | MJTP1230 | Apem Inc. | MOUNT
192 | 1 | 100 | U9 | IC FPGA 285 I/O 484FBGA | XC7A100T-2FGG484I7006 | Xilinx Inc. | MOUNT
193 | 1 | 100 | U12 | IC EEPROM 256KBIT 400KHZ 8TSSOP | 24LC256T-E/ST | Microchip Technology | MOUNT
194 | 1 | 100 | U13 | IC ARM9 USB CONTROLLER 121BGA | CYUSB3014-BZXI | Cypress Semiconductor Corp | MOUNT
195 | 1 | 100 | U20 | IC REG 5OUT BCK/LINEAR 48LFCSP | ADP5052ACPZ-R7 | Analog Devices Inc. | MOUNT
196 | 1 | 100 | U21 | MOSFET 2N-CH 20V 25A PPAK 1212-8 | SI7232DN-T1-GE3 | Vishay Siliconix | MOUNT
197 | 4 | 400 | U22,U28,U29,U30 | IC GATE AND 4CH 2-INP 14-TSSOP | SN74LV08APWR | Texas Instruments | MOUNT
198 | 4 | 400 | U23,U24,U25,U26 | IC SUPERVISOR MPU ADJ 6SON | TPS3897ADRYR | Texas Insrtuments | MOUNT
199 | 1 | 100 | U27 | IC REG BUCK ADJ 1A DL SYNC 14DFN | LTC3622EDE-2#PBF | Linear Technology | MOUNT
200 | 1 | 100 | U31 | IC DUAL DIFF COMPARATOR 8-TSSOP | LM2903PWR | Texas Instruments | MOUNT
201 | 1 | 100 | U32 | IC MONITOR PWR/CURR BIDIR 10MSOP | INA226AIDGST | Texas Instruments | MOUNT
202 | 1 | 100 | U33 | IC MUX/DEMUX 2:1 PCI 20DHVQFN | CBTL02043BBQ,115 | NXP Semiconductors | MOUNT
203 | 1 | 100 | U35 | TVS DIODE 5.5VWM SOT143B | PRTR5V0U2X,215 | NXP Semiconductors | MOUNT
204 | 1 | 100 | U36 | IC USB SWITCH DUAL 1X2 10UQFN | TS3USB221AQRSERQ1 | Texas Instruments | MOUNT
205 | 2 | 200 | U220,U7154 | IC GATE AND 1CH 2-INP SC-70-5 | SN74LVC1G08DCKR | Texas Instruments | MOUNT
206 | 3 | 300 | U235,U7143,U7151 | IC BUS TRANSCVR 4BIT DUAL 16QFN | SN74AVC4T774RGYR | Texas Instruments | MOUNT
207 | 1 | 100 | U252 | IC EFUSE 12V BFET DVR 5A 10VSON | TPS259241DRCR | Texas Instruments | MOUNT
208 | 1 | 100 | U304 | IC EEPROM 256KBIT 400KHZ 8SOIC | CAT24C256WI-GT3 | ON Semiconductor | MOUNT
209 | 4 | 400 | U411,U7148,U7149,U7150 | Level translating I2C-bus repeater | PCA9517ADP | NXP SEMICONDUCTORS | MOUNT
210 | 1 | 100 | U1400 | IC RF AGILE TXRX 144-BGA | AD9361BBCZ | Analog Devices Inc. | MOUNT
211 | 1 | 100 | U1402 | Crystals 40MHz 10PPM -40C +85C 10.0pF | FA-128 40.0000MF20X-K0 | Epson Timing | MOUNT
212 | 4 | 400 | U1501,U1503,U1600,U1602 | RF Transformer | TCM1-63AX+ | Mini-Circuits | MOUNT
213 | 1 | 100 | U1800 | IC I/O EXPANDER I2C 8B 16TSSOP | PCA9557PW,118 | NXP Semiconductors | MOUNT
214 | 1 | 100 | U3400 | IC REG BUCK ADJ 4A SYNC 16LFCSP | ADP2164ACPZ-R7 | Analog Devices Inc. | MOUNT
215 | 2 | 200 | U3401,U3402 | IC REG LDO ADJ 1.2A 16LFCSP | ADP1755ACPZ-R7 | Analog Devices Inc | MOUNT
216 | 1 | 100 | U4000 | IC REG BUCK ADJ 5A 20QFN | LT8640IUDC#TRPBF | Linear Technology | MOUNT
217 | 1 | 100 | U4100 | IC REG LDO ADJ/PROG 2A 20VQFN | TPS7A8300RGWT | Texas Instruments | MOUNT
218 | 1 | 100 | U4305 | IC PLL FREQUENCY SYNTH 20-LFCSP | ADF4002BCPZ | Analog Devices Inc. | MOUNT
219 | 4 | 400 | U7122,U7136,U7139,U7140 | CONN SWD JACK STR 50 OHM SMD | MM8430-2610RB3 | Murata Electronics North America | MOUNT
220 | 1 | 100 | U7129 | IC MUX/DEMUX 6X1 24WQFN | TS3A27518ERTWR | Texas Instruments | MOUNT
221 | 1 | 100 | U7130 | NOR FLASH 128MX4 PLASTIC PBF SOI | N25Q512A81GSF40F TR | Micron Technology Inc. | MOUNT
222 | 1 | 100 | U7131 | IC SUPERVISOR MPU ADJ 6SON | TPS3897ADRYR | Texas Insrtuments | MOUNT
223 | 1 | 100 | U7132 | Linear Voltage Regulator IC Positive Fixed 1 Output 1.2V 1A SOT-89-5 | NCP694H12HT1G | ON semiconductor | MOUNT
224 | 4 | 400 | U7134,U7147,U7152,U7153 | Voltage Level Translator Bidirectional 1 Circuit 1 Channel 500Mbps 6-SOT | SN74AVC1T45DRLR | Texas Instruments | MOUNT
225 | 1 | 100 | U7141 | C CLK BUFF 1:4 1.65GHZ 24LFCSP | AD9508BCPZ | Analog Devices Inc. | MOUNT
226 | 1 | 100 | U7144 | SENSOR TEMPERATURE SMBUS 10MSOP | ADT7481 | ON Semiconductor | MOUNT
227 | 1 | 100 | U7146 | TVS DIODE 5VWM 15VC 8SLP | RCLAMP0524J.TCT | Semtech Corporation | MOUNT
228 | 1 | 100 | X1 | Crystal 19.2000MHz 20ppm 13pF 60 Ohm -30°C - 85°C Surface Mount 4-SMD | EXS00A-CS05400 | NDK | MOUNT
229 | 1 | 100 | Y3 | OSC TCXO 40.000MHZ CMOS SMD | VT-706-EAE-207B-40M0000 | Vectron | MOUNT
230 | 1 | 100 | R11191 | RES SMD 8.2K OHM, 0402 | RC0402JR-078K2L | Yageo | MOUNT
| NOTE |  | 1.Place A9,A10 spacers to mounting holes MH8,MH9
2. A3 jumper is used for testing purpose only (J3)

## REVISION HISTORY
Sl.No | Version | Date | Change Description | Author | Approver | Remarks
1 | 1 | 2016-11-30 | First Version |  | Srinivas | 1.Splited RF SDR section
2 | 1.1 | 2016-12-14 | Second Version |  | Srinivas | 1.C4459 package changed from 0402 to 0603 ,chnaged assembly property to DNP-C4452 2.manufacturer property changed to murata – C2032,C4665. 3.Added pull down resistor R1280 for PLL_CE net, 4.Removed resistor-R1124,R468,R471.(Pull down provision for 1 bit level translator) 5.R11193,R11195,R11252,R11251 assembly property changed to DNP, 6.Added 3 resistors-R1194,R1195,R1196 Near U7129,. 7.some passives assembly property changed(R676,R677,R678,R675 from DNP to mount) 8.R11181 DNP to MOUNT 9.R11199 Mount to DNP,Changed capacitor part number from NFM18PC104R1C3D to GRM188R71C104KA01D and its properties for below capacitors, C4435,C4436,C4437,C4438,C4439,C4440,C4441,C4442,C4443,C4444,C4445. 10.U293,Q132 buffer section removed
3 | 1.2 | 2016-12-20 | Third Version |  | Srinivas | 1. Part number changed from BLM18PG121SN1D to MPZ1608S101ATAH0. 2. Part number changed from BLM15BA750SN1D to BLM15AG121SN1D
4 | 1.3 | 2016-12-27 | Release Version |  | Srinivas | 1.R382,R10943,R11074 resistors value changed to 121E 2.Added R1566 pull up to TRST pin and pull down-R11343 for TCK pin of U13. 3.Added 0E for the JTAG chain connectivity R11344-R11348 4.R10929 property changed from DNP to mount
5 | 1.4 | 2017-07-27 | Updated version | Supreeth | Sanjeev | Updated based on RevC bringup

## DNP
Item | Quantity | Reference | Description | Part Number | Manufacturer | Assembly
1 | 2 | C182,C4330 | CAP CER 0.1UF 25V X7R 0402 | C1005X7R1E104K050BB | TDK Corporation | DNP
2 | 2 | C720,C4452 | CAP CER 1000PF 16V X7R 0402 | CC0402KRX7R7BB102 | Yageo | DNP
3 | 1 | C1403 | CAP CER 33PF 50V X7R 0402 | 04025C330JAT2A | AVX Corporation | DNP
4 | 4 | C4413,C4458,C4461,C4465 | CAP CER 10PF 16V NP0 0402 | C0402C100K4GACTU | Kemet | DNP
5 | 2 | FB11,FB12 | FERRITE BEAD 33 OHM 0603 1LN | BLM18PG330SN1D | Murata Electronics North America | DNP
6 | 1 | FB25 | FERRITE CHIP 1000 OHM 400MA 0603 | BLM18AG102SN1D | Murata Electronics North America | DNP
7 | 13 | R53,R74,R75,R77,R78,R79,R1407,R1408,R10884,R10901,R11345,R11347,R11346 | RES SMD 0.0OHM JUMPER 1/16W 0402 | RC0402JR-070RL | Yageo | DNP
8 | 3 | R90,R149,R154 | RES SMD 1K OHM 1% 1/16W 0402 | RC0402FR-071KL | Yageo | DNP
9 | 28 | R251,R252,R253,R254,R255,R256,R257,R258,R259,R260,R261,R266,R267,R268,R269,R270,R271,R272,R273,R275,,R1780,R1790,R1791,R1792,R1793,,,R11144,R11146,R11148 | RES SMD 0.0OHM JUMPER 1/16W 0402 | RC0402JR-070RL | Yageo | DNP
10 | 23 | R354,R355,R356,R357,R454,R456,R458,R504,R505,R506,R507,R1802,R1803,R1804,R1805,R11279,R11280,R11281,R11285,R11295,R11296,R11297,R11298 | RES SMD 1K OHM 1% 1/16W 0402 | RC0402FR-071KL | Yageo | DNP
11 | 5 | R362,R452,R463,R508,R4007 | RES SMD 10K OHM 5% 1/10W 0402 | ERJ-2GEJ103X | Panasonic Electronic Components | DNP
12 | 20 | R381,R1388,R1814,R1815,R1816,R1853,R1854,R1855,R11186,R11187,R11275,R11276,R11278,R11292,R11293,R11320,R11321,R11326,R11329,R11331 | RES SMD 10K OHM 5% 1/16W 0402 | RC0402JR-0710KL | Yageo | DNP
13 | 19 | ,R383,R515,R516,R517,R950,R951,R952,R960,R961,R1750,R1751,R1752,R1753,R1754,R1755,R1845,R11300,R11193,R11195 | RES SMD 0.0OHM JUMPER 1/16W 0402 | RC0402JR-070RL | Yageo | DNP
14 | 7 | R460,R461,R462,R466,R470,R11141,R11142 | Thick Film Resistors - SMD 0402 Zero ohms 5% Tol | ERJ-2GE0R00X | Panasonic Electronic Components | DNP
15 | 1 | R11312 | Thick Film Resistors - SMD 1/16watts 10Kohms 5% | RK73B1ETTP103J | KOA Speer | DNP
16 | 3 | R720,R11090,R11244 | RES SMD 0.0OHM JUMPER 1/16W 0402 | RC0402JR-070RL | Yageo | DNP
17 | 3 | R1352,R1353,R1354 | RES SMD 100K OHM 1% 1/16W 0402 | CRCW0402100KFKED | Vishay Dale | DNP
18 | 9 | R1580,R10972,R1280,R11251,R11252,R1194,R1196,R11184,R11181 | RES SMD 10K OHM 5% 1/16W 0402 | RC0402JR-0710KL | Yageo | DNP
19 | 1 | R10897 | RES SMD 680 OHM 5% 1/16W 0402 | RC0402JR-07680RL | Yageo | DNP
20 | 2 | R10903,R10904 | RES SMD 1M OHM 1% 1/16W 0402 | RC0402FR-071ML | Yageo | DNP
21 | 6 | R1566,R11343,R11282,R11283,R11291,R1358 | RES SMD 10K OHM 5% 1/16W 0402 | RC0402JR-0710KL | Yageo | DNP
22 | 3 | R10947,R11135,R11198 | RES SMD 180 OHM 1% 1/16W 0402 | RC0402FR-07180RL | Yageo | DNP
23 | 1 | R10968 | RES SMD 180 OHM 1% 1/16W 0402 | RC0402FR-07180RL | Yageo | DNP
24 | 2 | R11248,R11199 | Thick Film Resistors - SMD 0402 Zero ohms 5% Tol | ERJ-2GE0R00X | Panasonic Electronic Components | DNP
25 | 3 | R11314,R382,R11074 | RES SMD 121 OHM 1% 1/16W 0402 | RC0402FR-07121RL | Yageo | DNP
26 | 1 | R10970 | RES SMD 10K OHM 5% 1/16W 0402 | RC0402JR-0710KL | Yageo | DNP
27 | 4 | R193,R194,R195,R196 | RES SMD 10K OHM 5% 1/16W 0402 | RC0402JR-0710KL | Yageo | DNP
28 | 2 | C3430,C4122 | 10uF 16V Ceramic Capacitor X6S 0603 (1608 Metric) 0.063" L x 0.031" W (1.60mm x 0.80mm) | GRM188C81C106MA73D | Murata Electronics N | DNP
29 | 1 | C4667 | 18pF ±5% 25V Ceramic Capacitor C0G, NP0 0402 (1005 Metric) | GRM1555C1E180JA01D | Murata Electronics North America | DNP
30 | 1 | C4109 | 10uF 16V Ceramic Capacitor X6S 0603 (1608 Metric) 0.063" L x 0.031" W (1.60mm x 0.80mm) | GRM188C81C106MA73D | Murata Electronics N | DNP
31 | 1 | R1232 | RES SMD 1M OHM 1% 1/16W 0402 | RC0402FR-071ML | Yageo | DNP
32 | 1 | U7145 | IC I/O EXPANDER I2C 8B 16TSSOP | PCA9557PW,118 | NXP Semiconductors | DNP
33 | 1 | R11136 | RES SMD 49.9 OHM 1% 1/10W 0402 | ERJ-2RKF49R9X | Panasonic Electronic Components | DNP
146 | 2 | R878,R879 | RES SMD 97.6 OHM 1% 1/16W 0402 | RC0402FR-0797R6L | Yageo | DNP

## Change log
From | v1.3
To | v1.4
S.No. | Ref Des | Description | Part Number | Manufacturer
1 | R11291 | DNI
2 | R11282 | DNI
3 | R11283 | DNI
4 | U7145 | DNI
5 | R1358 | DNI
6 | R1359 | RES SMD 100K OHM, 0402 | CRCW0402100KFKED | Vishay Dale
7 | R11136 | DNI
8 | R11184 | DNI
9 | R11181 | DNI
10 | R11185 | RES SMD 10K OHM, 0402 | RC0402JR-0710KL | Vectron
11 | R11180 | RES SMD 10K OHM, 0402 | RC0402JR-0710KL | Vectron
12 | R11191 | RES SMD 8.2K OHM, 0402 | RC0402JR-078K20L | Vectron
13 | R878 | DNI
14 | R879 | DNI
15 | R877 | RES SMD 0E OHM, 0402 | RC0402JR-070RL | Vectron
From | v1.4
To | v1.5
S.No. | Ref Des | Description | Part Number | Manufacturer | Remarks
1 | R11191 | RES SMD 8.2K OHM, 0402 | RC0402JR-078K2L | Yageo | Part number was wrong, changed from RC0402JR-078K20L