## REVISION HISTORY
Sl.No | Version | Date | Change Description | Author | Approver | Remarks
1 | 1 | 2016-11-30 | First Version |  | Srinivas | 1.Splited and FPGA_TRX section
2 | 1.1 | 2016-12-14 | second Version |  | Srinivas | 1.C4459 package changed from 0402 to 0603 ,chnaged assembly property to DNP-C4452 2.manufacturer property changed to murata – C2032,C4665. 3.Added pull down resistor R1280 for PLL_CE net, 4.Removed resistor-R1124,R468,R471.(Pull down provision for 1 bit level translator) 5.R11193,R11195,R11252,R11251 assembly property changed to DNP, 6.Added 3 resistors-R1194,R1195,R1196 Near U7129,. 7.some passives assembly property changed(R676,R677,R678,R675 from DNP to mount) 8.R11181 DNP to MOUNT 9.R11199 Mount to DNP,Changed capacitor part number from NFM18PC104R1C3D to GRM188R71C104KA01D and its properties for below capacitors, C4435,C4436,C4437,C4438,C4439,C4440,C4441,C4442,C4443,C4444,C4445. 10.U293,Q132 buffer section removed
3 | 1.2 | 2016-12-20 | Third Version |  | Srinivas | 1. Part number changed from BLM18PG121SN1D to MPZ1608S101ATAH0. 2. Part number changed from BLM15BA750SN1D to BLM15AG121SN1D
4 | 1.3 | 2016-12-27 | Release Version |  | Srinivas | 1.R382,R10943,R11074 resistors value changed to 121E 2.Added R1566 pull up to TRST pin and pull down-R11343 for TCK pin of U13. 3.Added 0E for the JTAG chain connectivity R11344-R11348 4.R10929 property changed from DNP to mount
5 | 1.4 | 2017-08-01 | Updated | Supreeth | Sanjeev | Added 8.2K Ohms resistor

## OC_CONNECT1_SDR_REV_C
Item | Quantity | Reference | Part | Description | Part Number | Manufacturer
1 | 1 | A3 | 4-881545-2 | Open Top, Grip, Female Sockets, Shunts/Jumpers 2 POS | 4-881545-2 | Tyco Electronics
2 | 2 | A9,A10 | M3 Spacer | Round Standoff Threaded M3x0.5 Steel 0.394" (10.00mm) | 9774100360R | Wurth Electronics Inc
3 | 5 | CON1,CON2,CON3,CON4,CON5 | 19S101-40ML5 | SMP STRAIGHT JACK PCB | 19S101-40ML5 | Rosenberger
4 | 1 | C110 | 330uF | CAP CER 330UF 2.5V X6S 1210 | PMK325AC6337MM-T | Taiyo Yuden
5 | 21 | C111,C112,C113,C114,C115,C116,C117,C130,C131,C160,C161,C167,C168,C174,C175,C752,C754,C759,C761,C4312,C4314 | 4.7uF | CAP CER 4.7UF 16V X7R 0805 | EMK212B7475KG-T | Taiyo Yuden
6 | 1 | C118 | 0.47uF | CAP CER 0.47UF 6.3V X7R 0402 | JMK105B7474KVHF | Taiyo Yuden
7 | 39 | C119,C120,C121,C122,C123,C124,C125,C127,C128,C132,C133,C134,C135,C136,C137,C162,C163,C164,C165,C169,C170,C171,C172,C176,C177,C178,C179,C750,C751,C753,C755,C757,C758,C760,C762,C4310,C4311,C4313,C4315 | 0.47UF | CAP CER 0.47UF 6.3V X7R 0402 | JMK105B7474KVHF | Taiyo Yuden
8 | 7 | C126,C159,C166,C173,C756,C763,C4316 | 100uF | CAP CER 100UF 6.3V X7S 1210 | GRM32EC70J107ME15L | Murata Electronics North America
9 | 4 | C129,C183,C272,C276 | 47uF | CAP CER 47UF 6.3V X7R 1210 | GRM32ER70J476ME20L | Murata Electronics North America
10 | 1 | C180 | 0.47uF | CAP CER 0.47UF 16V X7R 0603 | C1608X7R1C474K080AC | TDK Corporation
11 | 35 | C181,C188,C189,C190,C193,C208,C209,C210,C211,C247,C249,C252,C253,C254,C262,C265,C268,C279,C280,C281,C283,C284,C285,C286,C287,C288,C291,C296,C297,C298,C299,C300,C301,C302,C4348 | 0.1uF | CAP CER 0.1UF 25V X7R 0402 | C1005X7R1E104K050BB | TDK Corporation
12 | 2 | C182,C4330 | 0.1uF | CAP CER 0.1UF 25V X7R 0402 | C1005X7R1E104K050BB | TDK Corporation
13 | 2 | C191,C192 | 12pF | CAP CER 12PF 25V NP0 0402 | GRM1555C1E120JA01D | Murata Electronics North America
14 | 12 | C194,C195,C196,C197,C198,C199,C200,C201,C202,C203,C204,C205 | 0.1uF | CAP CER 0.1UF 16V X7S 0201 | GRM033C71C104ME14D | Murata Electronics North America
15 | 4 | C206,C250,C251,C256 | 22uF | CAP CER 22UF 16V 20% X7R 1206 | EMK316BB7226ML-T | Taiyo Yuden
16 | 1 | C207 | 22uF | CAP CER 22UF 16V 20% X7R 1206 | EMK316BB7226ML-T | Taiyo Yuden
17 | 9 | C236,C237,C238,C239,C255,C270,C271,C274,C275 | 10uF | CAP CER 10UF 25V X7R 1206 | C3216X7R1E106M160AB | TDK Corporation
18 | 2 | C240,C257 | 1uF | CAP CER 1UF 50V X7R 0805 | UMK212B7105KG-T | Taiyo Yuden
19 | 3 | C241,C259,C278 | 1uF | CAP CER 1UF 10V X7R 0603 | C1608X7R1A105K080AC | TDK Corporation
20 | 1 | C242 | 2700pF | CAP CER 2700PF 50V X7R 0402 | CL05B272KB5NNNC | Samsung Electro-Mechanics America, Inc.
21 | 1 | C243 | 1uF | CAP CER 1UF 50V X7R 0805 | UMK212B7105KG-T | Taiyo Yuden
22 | 1 | C244 | 5600pF | CAP CER 5600PF 50V X7R 0402 | CL05B562KB5NNNC | Samsung Electro-Mechanics America, Inc.
23 | 1 | C245 | 100uF | CAP CER 100UF 6.3V X7S 1210 | GRM32EC70J107ME15L | Murata Electronics North America
24 | 2 | C246,C248 | 1800pF | CAP CER 1800PF 50V X7R 0402 | CL05B182KB5NNNC | Samsung Electro-Mechanics America, Inc.
25 | 9 | C258,C260,C261,C263,C264,C266,C267,C269,C282 | 1000pF | CAP CER 1000PF 16V X7R 0201 | GRM033R71C102KA01D | Murata Electronics North America
26 | 2 | C273,C277 | 22pF | CAP CER 22PF 50V NP0 0402 | 04025A220JAT2A | AVX Corporation
27 | 28 | C590,C591,C598,C599,C1803,C4428,C4429,C4485,C4486,,,C4614,C4622,C4623,C4624,C4627,C4628,C4629,C4630,C4631,C4632,C4633,C4634,C4635,C4636,C4637,C4638,C4639,C4640,C4666 | 0.1uF | CAP CER 0.1UF 25V X7R 0402 | C1005X7R1E104K050BB | TDK Corporation
28 | 2 | C690,C691 | 1000pF | CAP CER 1000PF 16V X7R 0201 | CL03B102KO3NNND | Samsung Electro-Mechanics America, Inc.
29 | 25 | C692,C693,C695,C698,C4433,C4434,C4446,C4447,C4454,,C4460,C4464,C4466,C4467,C4474,C4476,C4477,C4478,C4479,C4480,C4481,C4484,C4490,C4625,C4626,C4662 | 0.1uF | CAP CER 0.1UF 25V 10% X7R 0402 | C1005X7R1E104K050BB | TDK Corporation
30 | 4 | C694,C696,C796,C891 | 4.7uF | CAP CER 4.7UF 16V X6S 0603 | C1608X6S1C475K080AC | TDK Corporation
31 | 1 | C720 | 1000pF | CAP CER 1000PF 16V X7R 0402 | CC0402KRX7R7BB102 | Yageo
32 | 2 | C1402,C4371 | 10pF | CAP CER 10PF 16V NP0 0402 | C0402C100K4GACTU | Kemet
33 | 1 | C1403 | 33pF | CAP CER 33PF 50V X7R 0402 | 04025C330JAT2A | AVX Corporation
34 | 5 | C1406,C1515,C1516,C1517,C1518 | 1000pF | CAP CER 1000PF 25V X7R 0201 | GRM033R71E102KA01D | Murata Electronics North America
35 | 32 | C1407,C1408,C1720,C1727,C3400,C3403,C3404,C3406,C3407,C3410,C3411,C3413,C3414,C3417,C3418,C3419,C3420,C3423,C3424,C3425,C3426,C4101,C4102,C4103,C4105,C4106,C4107,C4318,C4320,C4321,C4322,C4328 | 0.1uF | 0.10uF ±10% 25V Ceramic Capacitor X6S 0201 | GRM033C81E104KE14D | Murata Electronics North America
36 | 8 | C1500,C1502,C1504,C1511,C1512,C1706,C1710,C3922 | 1000pF | CAP CER 1000pF 16V X7R 0201 | GRM033R71C102KA01D | Murata Electronics North America
37 | 11 | C1501,C1503,C1728,C3401,C3402,C3415,C3416,C3421,C3422,C4100,C4319 | 10uF | 10uF 16V Ceramic Capacitor X6S 0603 (1608 Metric) 0.063" L x 0.031" W (1.60mm x 0.80mm) | GRM188C81C106MA73D | Murata Electronics N
38 | 8 | C1509,C1510,C1513,C1514,C1600,C1601,C1602,C1603 | 18pF | CAP CER 18PF 16V NP0 0201 | 0201YA180JAT2A | AVX Corporation
39 | 13 | C1700,C1702,C1704,C1707,C1712,C1714,C1716,C1718,C1721,C1723,C1725,C3427,C3428 | 10000pF | CAP CER 10000PF 16V X7R 0402 | GRM155R71C103KA01D | Murata Electronics North America
40 | 18 | C1701,C1703,C1705,C1708,C1709,C1711,C1713,C1715,C1717,C1719,C1722,C1724,C1726,C3412,C4002,C4004,C4010,C4324 | 1uF | CAP CER 1UF 16V X6S 0402 | C1005X6S1C105K050BC | TDK Corporation
41 | 2 | C2032,C4665 | 1NF | CAP CER 1000PF 100V X7R 0402 | GRM155R72A102KA01D | Murata Electronics North America
42 | 3 | C3405,C3408,C3409 | 47uF | CAP CER 47UF 6.3V X7S 1206 | C3216X7S0J476M160AC | TDK Corporation
43 | 3 | C3430,C4109,C4122 | 10uF | 10uF 16V Ceramic Capacitor X6S 0603 (1608 Metric) 0.063" L x 0.031" W (1.60mm x 0.80mm) | GRM188C81C106MA73D | Murata Electronics N
44 | 2 | C4000,C4001 | 10uF | CAP CER 10UF 50V X7R 1210 | GRM32ER71H106KA12L | Murata Electronics North America
45 | 2 | C4003,C4011 | 0.1uF | CAP CER 0.1UF 25V X7R 0402 | C1005X7R1E104K050BB | TDK Corporation
46 | 2 | C4005,C4009 | 22uF | CAP CER 22UF 25V X7R 1210 | TMK325B7226MM-TR | Taiyo Yuden
47 | 3 | C4006,C4007,C4008 | 47uF | CAP TANT POLY 47UF 6.3V 1206 | TCJK476M006R0150 | AVX Corporation
48 | 1 | C4012 | 10pF | CAP CER 10PF 50V NPO 0402 | CC0402JRNPO9BN100 | Yageo
49 | 2 | C4104,C4110 | 10000pF | CAP CER 10000PF 16V 0603 | EMK107SD103KA-T | Taiyo Yuden
50 | 1 | C4108 | 22uF | CAP CER 22UF 16V X6S 1206 | C3216X6S1C226M160AC | TDK Corporation
51 | 1 | C4323 | 0.01uF/C0402 | CAP CER 10000PF 50V X7R 0402 | GRM155R71H103KA88 | Murata Electronics North America
52 | 1 | C4326 | 100pF | CAP CER 100PF 16V X7R 0201 | 0201YC101KAT2A | AVX Corporation
53 | 1 | C4329 | 22uF | CAP CER 22UF 16V X6S 1206 | C3216X6S1C226M160AC | TDK Corporation
54 | 6 | C4331,C4332,C4333,C4334,C4335,C4336 | 100uF | CAP CER 100uF 6.3V X6T 1206 | GRM31CD80J107ME39L | Murata Electronics North America
55 | 3 | C4364,C4365,C4366 | 470PF | CAP CER 470PF 25V X7R 0402 | C0402C471K3RACTU | Kemet
56 | 1 | C4367 | 470PF | CAP CER 470PF 25V X7R 0402 | C0402C471K3RACTU | Kemet
57 | 2 | C4409,C4410 | 10pF | CAP CER 10PF 16V NP0 0402 | C0402C100K4GACTU | Kemet
58 | 4 | C4413,C4458,C4461,C4465 | 10pF | CAP CER 10PF 16V NP0 0402 | C0402C100K4GACTU | Kemet
59 | 1 | C4425 | 10pF | CAP CER 10PF 16V NP0 0402 | C0402C100K4GACTU | Kemet
60 | 11 | C4435,C4436,C4437,C4438,C4439,C4440,C4441,C4442,C4443,C4444,C4445 | 0.1uF | 0.10µF ±10% 16V Ceramic Capacitor X7R 0603 (1608 Metric) | GRM188R71C104KA01D | Murata Electronics
61 | 4 | C4452,C4488,C4609,C4610 | 1000pF | CAP CER 1000PF 16V X7R 0402 | CC0402KRX7R7BB102 | Yageo
62 | 5 | C4468,C4469,C4471,C4473,C4664 | 1uF | CAP CER 1UF 16V X6S 0402 | C1005X6S1C105K050BC | TDK Corporation
63 | 2 | C4470,C4472 | 0.47uF | CAP CER 0.47UF 16V X7R 0603 | C1608X7R1C474K080AC | TDK Corporation
64 | 1 | C4487 | 12pF | CAP CER 12PF 25V NP0 0402 | GRM1555C1E120JA01D | Murata Electronics North America
65 | 1 | C4459 | 10uF | 10µF ±20% 16V Ceramic Capacitor X6S 0603 (1608 Metric) | GRM188C81C106MA73D | Murata Electronics North America
66 | 1 | C4663 | 47uF | 47µF ±20% 6.3V Ceramic Capacitor X6S 1206 (3216 Metric) | C3216X6S0J476M160AB | TDK Corporation
67 | 1 | C4667 | 18pF | 18pF ±5% 25V Ceramic Capacitor C0G, NP0 0402 (1005 Metric) | GRM1555C1E180JA01D | Murata Electronics North America
68 | 1 | D1 | PMEG3010ER,115 | DIODE SCHOTTKY 30V 1A SOD123W | PMEG3010ER,115 | NXP Semiconductors
69 | 1 | D2 | MMSZ5231B-7-F | DIODE ZENER 5.1V 500MW SOD123 | MMSZ5231B-7-F | Diodes Incorporated
70 | 1 | D3 | IC VREF SHUNT ADJ SOT23-3/TL431 | IC VREF SHUNT ADJ SOT23 | ZTL431BFTA | Diodes Incorporated
71 | 2 | D1239,D10126 | LED | LED GREEN CLEAR 0603 SMD | LTST-C190KGKT | Lite-On Inc
72 | 1 | D10090 | PLVA650A,215 | DIODE ZENER 5V 250MW SOT23 | PLVA650A,215 | NXP Semiconductors
73 | 1 | D10152 | B530C-13-F | DIODE SCHOTTKY 30V 5A SMC | B530C-13-F | Diodes Incorporated
74 | 2 | FB11,FB12 | 33E | FERRITE BEAD 33 OHM 0603 1LN | BLM18PG330SN1D | Murata Electronics North America
75 | 3 | FB24,FB26,FB28 | FERRITE CHIP 1000OHM BLM18AG102 | FERRITE CHIP 1000 OHM 400MA 0603 | BLM18AG102SN1D | Murata Electronics North America
76 | 1 | FB25 | FERRITE CHIP 1000OHM BLM18AG102 | FERRITE CHIP 1000 OHM 400MA 0603 | BLM18AG102SN1D | Murata Electronics North America
77 | 2 | FB1700,FB1701 | 75E | FERRITE BEAD 120 OHM 0402 1LN | BLM15AG121SN1D | Murata Electronics North America
78 | 1 | FB3401 | 42 Ohm | FERRITE BEAD 42 OHM 0805 | FBMJ2125HS420-T | Taiyo Yuden
79 | 1 | FB3402 | FERRITE CHIP 600OHM MI1206K601R | FERRITE CHIP POWER 600 OHM SMD | MI1206K601R-10 | Laird-Signal Integrity Products
80 | 1 | FB3403 | BLM18KG471 | FERRITE BEAD 470 OHM 0603 | BLM18KG471SN1D | Murata Electronics North America
81 | 5 | FB6312,FB6313,FB6315,FB6316,FB6317 | 120E | FERRITE BEAD 100 OHM 0603 1LN | MPZ1608S101ATAH0 | TDK Corporation
82 | 4 | FB6318,FB6319,FB6320,FB6323 | 120E / 2A | FERRITE BEAD 100 OHM 0603 1LN | MPZ1608S101ATAH0 | TDK Corporation
83 | 2 | FB6321,FB6322 | 75E | FERRITE BEAD 120 OHM 0402 1LN | BLM15AG121SN1D | Murata Electronics North America
84 | 1 | J2 | FPGA_JTAG_Conn | CONN HEADER 14POS 2MM VERT GOLD | 878311420 | Molex, LLC
85 | 1 | J3 | 87224-3 | CONN HEADER VERT .100 3POS 15AU | 87224-3 | TE Connectivity / AMP
86 | 1 | J4 | HDAM-11-17-S-13-2 | Stacking Board Connector | HDAM-11-17-S-13-2A | Samtec
87 | 1 | J4P1 | CONN_USB3A | USB3.1 B STD R/A DIP 30U | GSB4211311WEU | Amphenol Commercial Products
88 | 1 | J3303 | MICTOR43-LA | High speed stacking connector | 2-5767004-2 | TE connectivity
89 | 1 | J3304 | CONNECTOR | IMPACT RAM 2X10 GL SN | 76460-5016 | Molex, LLC
90 | 1 | J3305 | QFS-026-04.25-L-D-RF1 | HIGH-SPEED COMBO RF & POWER | QFS-026-04.25-L-D-RF1 | Samtec Inc.
91 | 1 | L16 | 2.2uH | FIXED IND 2.2UH 3.5A 25.1 MOHM | SRN6045-2R2Y | Bourns Inc.
92 | 2 | L17,L20 | 3.3uH | FIXED IND 3.3UH 2.2A 66 MOHM SMD | SRN4018-3R3M | Bourns Inc.
93 | 3 | L18,L19,L21 | 4.7uH | FIXED IND 4.7UH 1.9A 84 MOHM SMD | SRN4018-4R7M | Bourns Inc.
94 | 8 | L1512,L1513,L1514,L1515,L1517,L1518,L1519,L1520 | 330nH | FIXED IND 330NH 220MA 1.5 OHM | B82498F3331J | EPCOS (TDK)
95 | 1 | L3400 | 470nH | FIXED IND 470NH 2.55A 30 MOHM | LQH32PNR47NN0L | Murata Electronics North America
96 | 2 | L3402,L4000 | 2.2uH | FIXED IND 2.2UH 4.2A 20 MOHM SMD | 7447779002 | Wurth Electronics Inc
97 | 2 | Q2P1,Q2P2 | MMBT3904 | TRANS NPN 40V 0.2A SOT23 | MMBT3904LT1G | ON SEMICONDUCTOR
98 | 1 | R22 | 33E | RES SMD 33 OHM 1% 1/16W 0402 | AC0402FR-0733RL | Yageo
99 | 1 | R41 | 330E | RES SMD 330 OHM 5% 1/16W 0402 | RC0402JR-07330RL | Yageo
100 | 27 | R42,R44,R45,R46,R103,R105,R131,R133,R142,R143,R146,R152,R206,R207,R208,R209,R210,R211,R10877,R10880,R10883,R10938,R10939,R10940,R10942,,R10944,R1195 | 0Ohm | RES SMD 0.0OHM JUMPER 1/16W 0402 | RC0402JR-070RL | Yageo
101 | 3 | R43,R73,R10900 | 4.7k | RES SMD 4.7K OHM 1% 1/16W 0402 | RC0402FR-074K7L | Yageo
102 | 43 | R47,R62,R64,R76,R124,R126,R127,R128,R130,R132,R134,R135,R136,R139,R141,R178,R179,R183,R186,R188,R192,R193,R194,R195,R196,R199,R212,R3403,R3404,R3406,R3407,R3410,R3411,R3414,R3415,R4016,R10895,R10930,R10931,R1194,R1196,R1566,R11343 | 10K | RES SMD 10K OHM 5% 1/16W 0402 | RC0402JR-0710KL | Yageo
103 | 2 | R50,R10898 | 680E | RES SMD 680 OHM 5% 1/16W 0402 | RC0402JR-07680RL | Yageo
104 | 10 | R53,R74,R75,R77,R78,R79,R1407,R1408,R10884,R10901 | 0Ohm | RES SMD 0.0OHM JUMPER 1/16W 0402 | RC0402JR-070RL | Yageo
105 | 4 | R60,R61,R70,R10961 | 2.2K | RES SMD 2.2K OHM 5% 1/16W 0402 | RC0402JR-072K2L | Yageo
106 | 1 | R63 | 5.11k | RES SMD 5.11K OHM 1% 1/16W 0402 | RC0402FR-075K11L | Yageo
107 | 1 | R65 | 200E | RES SMD 200 OHM 1% 1/16W 0402 | RC0402FR-07200RL | Yageo
108 | 1 | R66 | 6.04k | RES SMD 6.04K OHM 1% 1/16W 0402 | RMCF0402FT6K04 | Stackpole Electronics Inc.
109 | 2 | R68,R69 | 100E | RES SMD 100 OHM 1% 1/16W 0402 | RC0402FR-07100RL | Yageo
110 | 3 | R90,R149,R154 | 1K | RES SMD 1K OHM 1% 1/16W 0402 | RC0402FR-071KL | Yageo
111 | 6 | R91,R150,R153,R10958,R10959,R10960 | 1K | RES SMD 1K OHM 1% 1/16W 0402 | RC0402FR-071KL | Yageo
112 | 1 | R92 | 56.2K | RES SMD 56.2K OHM 1% 1/16W 0402 | CRCW040256K2FKED | Vishay Dale
113 | 2 | R93,R114 | 31.6K | RES SMD 31.6K OHM 1% 1/16W 0402 | RMCF0402FT31K6 | Stackpole Electronics Inc.
114 | 1 | R94 | 5K | RES SMD 5K OHM 0.1% 1/20W 0402 | PNM0402E5001BST1 | Vishay Dale
115 | 1 | R95 | 9.31K | RES SMD 9.31K OHM 1% 1/10W 0402 | ERJ-2RKF9311X | Panasonic Electronic Components
116 | 1 | R96 | 15K | RES SMD 15K OHM 5% 1/16W 0402 | CRCW040215K0JNED | Vishay Dale
117 | 5 | R97,R125,R129,R137,R198 | 20K | RES SMD 20K OHM 1% 1/16W 0402 | CRCW040220K0FKED | Vishay Dale
118 | 1 | R98 | 7.15K | RES SMD 7.15K OHM 1% 1/16W 0402 | RC0402FR-077K15L | Yageo
119 | 2 | R99,R102 | 47K | RES SMD 47K OHM 1% 1/16W 0402 | RC0402FR-0747KL | Yageo
120 | 1 | R100 | 18K | RES SMD 18K OHM 1% 1/16W 0402 | RC0402FR-0718KL | Yageo
121 | 7 | R101,R104,R106,R110,R111,R112,R116 | 2K | RES SMD 2K OHM 1% 1/10W 0402 | ERJ-2RKF2001X | Panasonic Electronic Components
122 | 2 | R107,R118 | 12.7K | RES SMD 12.7K OHM 1% 1/10W 0402 | ERJ-2RKF1272X | Panasonic Electronic Components
123 | 3 | R108,R11141,R11142 | 0E | RES 0.0 OHM 1/10W JUMP 0402 SMD | ERJ-2GE0R00X | Panasonic Electronic Components
124 | 3 | R109,R115,R120 | 10.2K | RES SMD 10.2K OHM 1% 1/10W 0402 | ERJ-2RKF1022X | Panasonic Electronic Components
125 | 2 | R113,R119 | 402K | RES SMD 402K OHM 1% 1/10W 0603 | RC0603FR-07402KL | Yageo
126 | 2 | R117,R122 | 301K | RES SMD 301K OHM 0.1% 1/10W 0603 | RG1608P-3013-B-T5 | Susumu
127 | 1 | R121 | 4.99K | RES SMD 4.99K OHM 1% 1/10W 0402 | ERJ-2RKF4991X | Panasonic Electronic Components
128 | 1 | R123 | 1.91K | RES SMD 1.91K OHM 1% 1/10W 0402 | ERJ-2RKF1911X | Panasonic Electronic Components
129 | 1 | R138 | 15.8K | RES SMD 15.8K OHM 1% 1/10W 0402 | ERJ-2RKF1582X | Panasonic Electronic Components
130 | 1 | R140 | 4.42K | RES SMD 4.42K OHM 1% 1/16W 0402 | RMCF0402FT4K42 | Stackpole Electronics Inc
131 | 1 | R144 | 470E | RES 470 OHM 1W 5% 2512 | RC6432J471CS | Samsung Electro-Mechanics America, Inc
132 | 12 | R145,R151,R157,R158,R159,R160,R161,R162,R163,R164,R180,R182 | 100K | RES SMD 100K OHM 1% 1/16W 0402 | CRCW0402100KFKED | Vishay Dale
133 | 3 | R147,R148,R155 | 619K | RES SMD 619K OHM 1% 1/16W 0402 | CRCW0402619KFKED | Vishay Dale
134 | 1 | R156 | 309K | RES SMD 309K OHM 1% 1/16W 0402 | CRCW0402309KFKED | Vishay Dale
135 | 2 | R175,R181 | 8.66K | RES SMD 8.66K OHM 1% 1/10W 0402 | ERJ-2RKF8661X | Panasonic Electronic Components
136 | 2 | R176,R177 | 25.5K | RES SMD 25.5K OHM 1% 1/10W 0402 | ERJ-2RKF2552X | Panasonic Electronic Components
137 | 2 | R184,R185 | 10M | RES SMD 10M OHM 1% 1/16W 0402 | RC0402FR-0710ML | Yageo
138 | 2 | R187,R191 | 10E | RES SMD 10 OHM 1% 1/10W 0402 | ERJ-2RKF10R0X | Panasonic Electronic Components
139 | 13 | R189,R1404,R1405,R3417,R3418,R10878,R10879,R10902,R11344,R11345,R11346,R11347,R11348 | 0E | RES SMD 0.0OHM JUMPER 1/16W 0402 | RC0402JR-070RL | Yageo
140 | 1 | R190 | 0.002E | RES SMD 0.002 OHM 1% 2W 2512 | CSNL2512FT2L00 | Stackpole Electronics Inc
141 | 4 | R197,R205,R10971,R10973 | 1K | RES SMD 1K OHM 1% 1/16W 0402 | RC0402FR-071KL | Yageo
142 | 3 | R200,R213,R4103 | 100K | RES SMD 100K OHM 1% 1/16W 0402 | RC0402FR-07100KL | Yageo
143 | 1 | R201 | 24K | RES SMD 24K OHM 1% 1/16W 0402 | RC0402FR-0724KL | Yageo
144 | 32 | R251,R252,R253,R254,R255,R256,R257,R258,R259,R260,R261,R266,R267,R268,R269,R270,R271,R272,R273,R275,R675,R676,R677,R678,R1780,R1790,R1791,R1792,R1793,,,R11144,R11146,R11148 | 0Ohm | RES SMD 0.0OHM JUMPER 1/16W 0402 | RC0402JR-070RL | Yageo
145 | 24 | R262,R263,R264,R265,R550,R551,R552,R553,R650,R651,R652,R653,R658,R659,R660,R1452,R1453,R1454,R1455,R1650,R1651,R1652,R1653,R11093 | 0Ohm | RES SMD 0.0OHM JUMPER 1/16W 0402 | RC0402JR-070RL | Yageo
146 | 30 | R294,R300,R301,R384,R474,R475,R476,R477,R478,R479,R480,R481,R482,,,R1355,R1356,R1357,R1358,R1604,R1847,R1848,R1856,R3402,R4102,R11179,R11184,R11259,R11260,R11302,R11303,R11304 | 10K | RES SMD 10K OHM 5% 1/16W 0402 | RC0402JR-0710KL | Yageo
147 | 3 | R302,R303,R457 | 1K | RES SMD 1K OHM 1% 1/16W 0402 | RC0402FR-071KL | Yageo
148 | 1 | R304 | 2.49k | RES SMD 2.49K OHM 1% 1/16W 0402 | RC0402FR-072K49L | Yageo
149 | 17 | R350,R351,R352,R353,R363,R450,R451,R453,R459,R464,R500,R501,R502,R503,R509,R11242,R11243 | 10k | RES SMD 10K OHM 5% 1/10W 0402 | ERJ-2GEJ103X | Panasonic Electronic Components
150 | 23 | R354,R355,R356,R357,R454,R456,R458,R504,R505,R506,R507,R1802,R1803,R1804,R1805,R11279,R11280,R11281,R11285,R11295,R11296,R11297,R11298 | 1K | RES SMD 1K OHM 1% 1/16W 0402 | RC0402FR-071KL | Yageo
151 | 39 | R358,R359,R465,R472,R510,R511,R512,R1218,R1360,R1361,R1600,R1601,R1602,R1603,R1833,R1834,R1841,R1842,R1843,R1849,R1850,R1851,R1852,R4101,R4104,R11123,R11172,R11241,R11253,R11254,R11255,R11256,R11257,R11258,R11284,R11286,R11305,R11330,R11336 | 0E | RES SMD 0.0OHM JUMPER 1/16W 0402 | RC0402JR-070RL | Yageo
152 | 5 | R362,R452,R463,R508,R4007 | 10k | RES SMD 10K OHM 5% 1/10W 0402 | ERJ-2GEJ103X | Panasonic Electronic Components
153 | 13 | R380,R1808,R1809,R1810,R11282,R11283,R11291,R11322,R11323,R11324,R11325,R11327,R11328 | 10K | RES SMD 10K OHM 5% 1/16W 0402 | RC0402JR-0710KL | Yageo
154 | 24 | R381,R1388,R1814,R1815,R1816,R1853,R1854,R1855,R11180,R11181,R11185,R11186,R11187,R11275,R11276,R11278,R11292,R11293,R11320,R11321,R11326,R11329,R11331,R1280 | 10K | RES SMD 10K OHM 5% 1/16W 0402 | RC0402JR-0710KL | Yageo
155 | 17 | ,R383,R515,R516,R517,R950,R951,R952,R960,R961,R1750,R1751,R1752,R1753,R1754,R1755,R1845,R11300 | 0E | RES SMD 0.0OHM JUMPER 1/16W 0402 | RC0402JR-070RL | Yageo
156 | 4 | R392,R467,R469,R11311 | 10K | Thick Film Resistors - SMD 1/16watts 10Kohms 5% | RK73B1ETTP103J | KOA SPEER
157 | 5 | R460,R461,R462,R466,R470 | 0ohm | Thick Film Resistors - SMD 0402 Zero ohms 5% Tol | ERJ-2GE0R00X | Panasonic Electronic Components
158 | 1 | R11312 | 10K | Thick Film Resistors - SMD 1/16watts 10Kohms 5% | RK73B1ETTP103J | KOA SPEER
159 | 2 | R690,R691 | 300E | RES SMD 300 OHM 1% 1/4W 0603 | ERJ-PA3F3000V | Panasonic Electronic Components
160 | 3 | R720,R11090,R11244 | 0E | RES SMD 0.0OHM JUMPER 1/16W 0402 | RC0402JR-070RL | Yageo
161 | 20 | R750,R751,R752,R753,R754,R755,R756,R757,R758,R759,R760,R10788,R11077,R11080,R11143,R11145,R11147,R11155,R11177,R11178 | 0Ohm | RES SMD 0.0OHM JUMPER 1/16W 0402 | RC0402JR-070RL | Yageo
162 | 3 | R858,R11173,R11301 | 0E | RES SMD 0.0OHM JUMPER 1/16W 0402 | RC0402JR-070RL | Yageo
163 | 1 | R877 | 71.5E | RES SMD 71.5 OHM 1% 1/16W 0402 | RC0402FR-0771R5L | Yageo
164 | 2 | R878,R879 | 97.6E | RES SMD 97.6 OHM 1% 1/16W 0402 | RC0402FR-0797R6L | Yageo
165 | 1 | R1230 | 82K | RES SMD 82K OHM 1% 1/16W 0402 | RC0402FR-0782KL | Yageo
166 | 1 | R1231 | 620E | RES SMD 620 OHM 5% 0.4W 0805 | ESR10EZPJ621 | Rohm Semiconductor
167 | 1 | R1232 | 1M | RES SMD 1M OHM 1% 1/16W 0402 | RC0402FR-071ML | Yageo
168 | 1 | R1233 | 150K | RES SMD 150K OHM 1% 1/16W 0402 | RC0402FR-07150KL | Yageo
169 | 4 | R1244,,R4309,R11309,R11342 | 0ohm | Thick Film Resistors - SMD 0402 Zero ohms 5% Tol | ERJ-2GE0R00X | Panasonic Electronic Components
170 | 4 | R1352,R1353,R1354,R1359 | 100K | RES SMD 100K OHM 1% 1/16W 0402 | CRCW0402100KFKED | Vishay Dale
171 | 1 | R1402 | 14.3K | RES SMD 14.3K OHM 1% 1/16W 0402 | RC1005F1432CS | Samsung Electro-Mechanics America, Inc.
172 | 1 | R1406 | 71.5E | RES SMD 71.5 OHM 1% 1/10W 0402 | ERJ-2RKF71R5X | Panasonic Electronic Components
173 | 13 | R1518,R1583,R1584,R10941,R10945,R11149,R11313,R11332,R11334,R11340,R382,R10943,R11074 | 121E | RES SMD 121 OHM 1% 1/16W 0402 | RC0402FR-07121RL | Yageo
174 | 2 | R1580,R10972 | 10K | RES SMD 10K OHM 5% 1/16W 0402 | RC0402JR-0710KL | Yageo
175 | 2 | R1700,R1701 | 1E | RES SMD 1 OHM 1% 1/16W 0402 | RC0402FR-071RL | Yageo
176 | 6 | R1980,R1981,R1982,R1983,R1984,R11136 | 49.9E | RES SMD 49.9 OHM 1% 1/10W 0402 | ERJ-2RKF49R9X | Panasonic Electronic Components
177 | 1 | R3400 | 16.5k | RES SMD 16.5K OHM 1% 1/16W 0402 | RMCF0402FT16K5 | Stackpole Electronics Inc.
178 | 1 | R3401 | 10E | RES SMD 10 OHM 5% 1/16W 0402 | RC0402JR-0710RL | Yageo
179 | 1 | R3405 | 20K | RES SMD 20K OHM 5% 1/16W 0402 | RC0402JR-0720KL | Yageo
180 | 2 | R3408,R3409 | 3k | RES SMD 3K OHM 0.1% 1/16W 0402 | TNPW04023K00BEED | Vishay Dale
181 | 2 | R3412,R3413 | 16k | RES SMD 16K OHM 1% 1/16W 0402 | RC0402FR-0716KL | Yageo
182 | 1 | R4000 | 100K | RES SMD 100K OHM 0.1% 1/16W 0402 | ERA-2AEB104X | Panasonic Electronic Components
183 | 1 | R4001 | 10k | RES SMD 10K OHM 5% 1/10W 0402 | ERJ-2GEJ103X | Panasonic Electronic Components
184 | 4 | R4002,R4003,R4005,R10908 | 0E | RES 0.0 OHM 1/10W JUMP 0402 SMD | ERJ-2GE0R00X | Panasonic Electronic Components
185 | 1 | R4004 | 12k | RES SMD 12K OHM 0.1% 1/16W 0402 | ERA-2AEB123X | Panasonic Electronic Components
186 | 1 | R4006 | 280k | RES SMD 280K OHM 1% 1/16W 0402 | RMCF0402FT280K | Stackpole Electronics Inc.
187 | 1 | R4008 | 41.2k | RES SMD 41.2K OHM 1% 1/16W 0402 | RMCF0402FT41K2 | Stackpole Electronics Inc.
188 | 1 | R4009 | 100k | Thin Film Resistors - SMD 100 Kohm 0.1% Tol. AEC-Q200 | AT0402BRD07100KL | Yageo
189 | 1 | R4100 | 16.5k | RES SMD 16.5K OHM 1% 1/16W 0402 | RMCF0402FT16K5 | Stackpole Electronics Inc.
190 | 2 | R10661,R10665 | 2K | RES SMD 2K OHM 1% 1/10W 0402 | ERJ-2RKF2001X | Panasonic Electronic Components
191 | 1 | R10896 | 10K | RES SMD 10K OHM 5% 1/16W 0402 | RC0402JR-0710KL | Yageo
192 | 1 | R10897 | 680E | RES SMD 680 OHM 5% 1/16W 0402 | RC0402JR-07680RL | Yageo
193 | 2 | R10903,R10904 | 1M | RES SMD 1M OHM 1% 1/16W 0402 | RC0402FR-071ML | Yageo
194 | 1 | R10905 | 4.7k | RES SMD 4.7K OHM 1% 1/16W 0402 | RC0402FR-074K7L | Yageo
195 | 1 | R10906 | 56E | RES SMD 56 OHM 1% 1/16W 0402 | RC0402FR-0756RL | Yageo
196 | 1 | R10929 | 10K | RES SMD 10K OHM 5% 1/16W 0402 | RC0402JR-0710KL | Yageo
197 | 1 | R10946 | 0E | RES 0.0 OHM 1/10W JUMP 0402 SMD | ERJ-2GE0R00X | Panasonic Electronic Components
198 | 3 | R10947,R11135,R11198 | 180E | RES SMD 180 OHM 1% 1/16W 0402 | RC0402FR-07180RL | Yageo
199 | 51 | R10951,R10966,R11081,R11082,R11089,R11188,R11193,R11195,R11197,R11201,R11202,R11203,R11204,R11205,R11206,R11207,R11208,R11209,R11210,R11211,R11212,R11213,R11214,R11215,R11216,R11217,R11218,R11219,R11220,R11221,R11222,R11223,R11224,R11225,R11226,R11227,R11228,R11229,R11230,R11231,R11232,R11233,R11234,R11235,R11236,R11237,R11238,R11239,R11240,R11245,R11250 | 0E | RES SMD 0.0OHM JUMPER 1/16W 0402 | RC0402JR-070RL | Yageo
200 | 2 | R10953,R11338 | 95.3 | RES SMD 95.3 OHM 1% 1/10W 0402 | ERJ-2RKF95R3X | Panasonic Electronic Components
201 | 1 | R10954 | 49.9E | RES SMD 49.9 OHM 1% 1/16W 0402 | RC0402FR-0749R9L | Yageo
202 | 1 | R10968 | 180E | RES SMD 180 OHM 1% 1/16W 0402 | RC0402FR-07180RL | Yageo
203 | 6 | R10970,R11078,R11079,R11251,R11252,R11315, | 10K | RES SMD 10K OHM 5% 1/16W 0402 | RC0402JR-0710KL | Yageo
204 | 5 | R10974,R11095,R11152,R11333,R11335 | 100K | RES SMD 100K OHM 1% 1/16W 0402 | CRCW0402100KFKED | Vishay Dale
205 | 1 | R11073 | 620E | RES SMD 620 OHM 5% 0.4W 0805 | ESR10EZPJ621 | Rohm Semiconductor
206 | 1 | R11075 | 11.8K | RES SMD 11.8K OHM 1% 1/16W 0402 | RC0402FR-0711K8L | Yageo
207 | 1 | R11076 | 10K | RES SMD 10K OHM 1% 1/16W 0402 | RC0402FR-0710KL | Yageo
208 | 1 | R11091 | 100E | RES SMD 100 OHM 1% 1/16W 0402 | RC0402FR-07100RL | Yageo
209 | 1 | R11092 | 10E | RES SMD 10 OHM 5% 1/20W 0201 | RC0201JR-0710RL | Yageo
210 | 1 | R11094 | 22E | RES SMD 22 OHM 1% 1/16W 0402 | RC0402FR-0722RL | Yageo
211 | 4 | R11134,R11199,R11247,R11249 | 0E | Thick Film Resistors - SMD 0402 Zero ohms 5% Tol | ERJ-2GE0R00X | Panasonic Electronic Components
212 | 4 | R11168,R11169,R11170,R11171 | 18E | RES SMD 18 OHM 5% 1/16W 0402 | RC0402JR-0718RL | Yageo
213 | 5 | R11182,R11183,R11189,R11194,R11196 | 820E | RES SMD 820 OHM 5% 1/16W 0402 | RC0402JR-07820RL | Yageo
214 | 1 | R11191 | 8.2K | RES SMD 8.2K OHM 5% 1/16W 0402 | RC0402JR-078K2L | Yageo
215 | 1 | R11246 | 10E | RES SMD 10 OHM 5% 1/16W 0402 | RC0402JR-0710RL | Yageo
216 | 1 | R11248 | 0E | Thick Film Resistors - SMD 0402 Zero ohms 5% Tol | ERJ-2GE0R00X
217 | 1 | R11314 | 121E | RES SMD 121 OHM 1% 1/16W 0402 | RC0402FR-07121RL | Yageo
218 | 2 | R11316,R11317 | 0E | RES SMD 0.0OHM JUMPER 1/16W 0402 | RC0402JR-070RL | Yageo
219 | 1 | R11337 | 91E | RES SMD 91 OHM 5% 1/10W 0603 | RC0603JR-0791RL | Yageo
220 | 1 | SW1 | 218-2LPST | SMD DIP Switch | 218-2LPST | CTS Electrocomponents
221 | 3 | SW10,SW11,SW12 | CL-SB-12A-01 | Slide Switch SPDT Surface Mount | CL-SB-12A-01T | Copal Electronics Inc.
222 | 1 | S1 | SWITCH | SWITCH TACTILE SPST-NO 0.05A 12V | MJTP1230 | Apem Inc.
223 | 1 | U9 | XC7A100T-2FGG484I7006 | IC FPGA 285 I/O 484FBGA | XC7A100T-2FGG484I7006 | Xilinx Inc.
224 | 1 | U12 | 24LC256 | IC EEPROM 256KBIT 400KHZ 8TSSOP | 24LC256T-E/ST | Microchip Technology
225 | 1 | U13 | CYUSB3014 | IC ARM9 USB CONTROLLER 121BGA | CYUSB3014-BZXI | Cypress Semiconductor Corp
226 | 1 | U20 | ADP5052 | IC REG 5OUT BCK/LINEAR 48LFCSP | ADP5052ACPZ-R7 | Analog Devices Inc.
227 | 1 | U21 | SI7232DN-T1-GE3 | MOSFET 2N-CH 20V 25A PPAK 1212-8 | SI7232DN-T1-GE3 | Vishay Siliconix
228 | 4 | U22,U28,U29,U30 | SN74LV08A | IC GATE AND 4CH 2-INP 14-TSSOP | SN74LV08APWR | Texas Instruments
229 | 4 | U23,U24,U25,U26 | TPS3897 | IC SUPERVISOR MPU ADJ 6SON | TPS3897ADRYR | Texas Insrtuments
230 | 1 | U27 | LTC3622 | IC REG BUCK ADJ 1A DL SYNC 14DFN | LTC3622EDE-2#PBF | Linear Technology
231 | 1 | U31 | LM2903 | IC DUAL DIFF COMPARATOR 8-TSSOP | LM2903PWR | Texas Instruments
232 | 1 | U32 | INA226AIDGST | IC MONITOR PWR/CURR BIDIR 10MSOP | INA226AIDGST | Texas Instruments
233 | 1 | U33 | CBTL02043BBQ | IC MUX/DEMUX 2:1 PCI 20DHVQFN | CBTL02043BBQ,115 | NXP Semiconductors
234 | 1 | U35 | PRTR5V0U2X | TVS DIODE 5.5VWM SOT143B | PRTR5V0U2X,215 | NXP Semiconductors
235 | 1 | U36 | TS3USB221AQRSERQ1 | IC USB SWITCH DUAL 1X2 10UQFN | TS3USB221AQRSERQ1 | Texas Instruments
236 | 2 | U220,U7154 | SN74LVC1G08DCKR | IC GATE AND 1CH 2-INP SC-70-5 | SN74LVC1G08DCKR | Texas Instruments
237 | 3 | U235,U7143,U7151 | SN74AVC4T774RGYR | IC BUS TRANSCVR 4BIT DUAL 16QFN | SN74AVC4T774RGYR | Texas Instruments
238 | 1 | U252 | TPS259241 | IC EFUSE 12V BFET DVR 5A 10VSON | TPS259241DRCR | Texas Instruments
239 | 1 | U304 | CAT24C256WI-GT3 | IC EEPROM 256KBIT 400KHZ 8SOIC | CAT24C256WI-GT3 | ON Semiconductor
240 | 4 | U411,U7148,U7149,U7150 | PCA9517A | Buffer, ReDriver 2 Channel 400kHz 8-TSSOP | PCA9517ADP | NXP SEMICONDUCTORS
241 | 1 | U1400 | AD9361 | IC RF AGILE TXRX 144-BGA | AD9361BBCZ | Analog Devices Inc.
242 | 1 | U1402 | FA-128 40.0000MF20X-K0 | Crystals 40MHz 10PPM -40C +85C 10.0pF | FA-128 40.0000MF20X-K0 | Epson Timing
243 | 4 | U1501,U1503,U1600,U1602 | TCM1-63AX+ | RF Transformer | TCM1-63AX+ | Mini-Circuits
244 | 2 | U1800,U7145 | PCA9557 | IC I/O EXPANDER I2C 8B 16TSSOP | PCA9557PW,118 | NXP Semiconductors
245 | 1 | U3400 | ADP2164ACPZ-R7 | IC REG BUCK ADJ 4A SYNC 16LFCSP | ADP2164ACPZ-R7 | Analog Devices Inc.
246 | 2 | U3401,U3402 | ADP1755ACPZ-R7 | IC REG LDO ADJ 1.2A 16LFCSP | ADP1755ACPZ-R7 | Analog Devices Inc
247 | 1 | U4000 | LT8640IUDC | IC REG BUCK ADJ 5A 20QFN | LT8640IUDC#TRPBF | Linear Technology
248 | 1 | U4100 | TPS7A8300 | IC REG LDO ADJ/PROG 2A 20VQFN | TPS7A8300RGWT | Texas Instruments
249 | 1 | U4305 | ADF4002 | IC PLL FREQUENCY SYNTH 20-LFCSP | ADF4002BCPZ | Analog Devices Inc.
250 | 4 | U7122,U7136,U7139,U7140 | MM8430-2610 | CONN SWD JACK STR 50 OHM SMD | MM8430-2610RB3 | Murata Electronics North America
251 | 1 | U7129 | TS3A27518E | IC MUX/DEMUX 6X1 24WQFN | TS3A27518ERTWR | Texas Instruments
252 | 1 | U7130 | N25Q512A | NOR FLASH 128MX4 PLASTIC PBF SOI | N25Q512A81GSF40F TR | Micron Technology Inc.
253 | 1 | U7131 | TPS3897 | IC SUPERVISOR MPU ADJ 6SON | TPS3897ADRYR | Texas Insrtuments
254 | 1 | U7132 | NCP694H12HT1G | Linear Voltage Regulator IC Positive Fixed 1 Output 1.2V 1A SOT-89-5 | NCP694H12HT1G | ON semiconductor
255 | 4 | U7134,U7147,U7152,U7153 | SN74AVC1T45DRLR | Voltage Level Translator Bidirectional 1 Circuit 1 Channel 500Mbps 6-SOT | SN74AVC1T45DRLR | Texas Instruments
256 | 1 | U7141 | AD9508 | C CLK BUFF 1:4 1.65GHZ 24LFCSP | AD9508BCPZ | Analog Devices Inc.
257 | 1 | U7144 | ADT7481 | SENSOR TEMPERATURE SMBUS 10MSOP | ADT7481 | ON Semiconductor
258 | 1 | U7146 | RCLAMP0524J | TVS DIODE 5VWM 15VC 8SLP | RCLAMP0524J.TCT | Semtech Corporation
259 | 1 | X1 | NX2520SA-19.200000MHz-NBG1 | Crystal 19.2000MHz 20ppm 13pF 60 Ohm -30°C - 85°C Surface Mount 4-SMD | EXS00A-CS05400 | NDK
260 | 1 | Y3 | VT-706-EAE-207B-40M0000 | OSC TCXO 40.000MHZ CMOS SMD | VT-706-EAE-207B-40M0000 | Vectron
259 | 1

## Change log
From | v1.4
To | v1.5
S.No. | Ref Des | Description | Part Number | Manufacturer | Remarks
1 | R11191 | RES SMD 8.2K OHM, 0402 | RC0402JR-078K2L | Yageo | Part number was wrong, changed from RC0402JR-078K20L