## REVISION_HISTORY
Sl.No | Version | Date | Change Description | Author | Approver | Remarks
1 | 1 | 2016-12-02 | First Version |  | Srinivas | 1.SYNC BOARD
2 | 1.1 | 2016-12-16 | First Version |  | Srinivas
3 | 1.2 | 2016-12-22 | Release Version |  | Srinivas
4 | 1.3 | 2017-07-21 | Updated | Supreeth
5

## MOUNT
S.NO | Quantity | Reference | Description | Part Number | Manufacturer | Assembly
1 | 1 | A1 | SMT Board Standoff | 9774060243R | Wurth Elektronik | Mount
2 | 1 | A2 | SMT Board Standoff | 9774060243R | Wurth Elektronik | Mount
3 | 1 | A3 | SBD Transceiver | 9603 | Iridium Communications Inc | Mount
4 | 19 | C2,C3,C4,C5,C8,C9,C10,C11,C12,C13,C17,C18,C19,C25,C27,C1944,C4498,C4499,C4500 | CAP CER 0.1UF 25V 10% X7R 0402 | C1005X7R1E104K050BB | TDK Corporation | Mount
5 | 1 | C1L1 | CAP CER 1UF 10V X7S 0402 | C1005X7S1A105K050BC | TDK Corporation | Mount
6 | 2 | C1L2,C1L3 | CAP CER 22PF 100V NP0 0603 | C0603C220J1GACTU | Kemet | Mount
7 | 2 | C1L4,C1L5 | CAP CER 1UF 10V X7S 0402 | C1005X7S1A105K050BC | TDK Corporation | Mount
8 | 1 | C14 | 100µF ±20% 6.3V Ceramic Capacitor X7S 1210 (3225 Metric) | GRM32EC70J107ME15L | Murata Electronics North America | Mount
9 | 1 | C15 | CAP CER 4.7UF 10V 10% X7R 0805 | C2012X7R1A475K125AC | TDK Corporation | Mount
10 | 4 | C16,C22,C23,C24 | CAP CER 1UF 16V 10% X7R 0603 | CC0603KRX7R7BB105 | Yageo | Mount
11 | 1 | C2L11 | CAP CER 0.1UF 25V 10% X7R 0402 | C1005X7R1E104K050BB | TDK Corporation | Mount
12 | 2 | C2L12,C2L13 | CAP CER 1000PF 50V X7R 0402 | GRM155R71H102KA01D | Murata Electronics North America | Mount
13 | 2 | C20,C21 | CAP CER 10UF 25V 10% X7R 1206 | TMK316B7106KL-TD | Taiyo Yuden | Mount
14 | 1 | C26 | CAP CER 10PF 50V 5% NPO 0402 | CC0402JRNPO9BN100 | Yageo | Mount
15 | 5 | C2609,C4462,C4479,C4480,C4502 | CAP CER 33PF 50V X7R 0402 | 04025C330JAT2A | AVX Corporation | Mount
16 | 2 | C4461,C4482 | CAP CER 0.1UF 25V 10% X7R 0402 | C1005X7R1E104K050BB | TDK Corporation | Mount
17 | 1 | C4477 | CAP CER 0.1UF 25V X7R 0402 | C1005X7R1E104K050BB | TDK Corporation | Mount
18 | 1 | C4478 | CAP CER 1UF 16V X6S 0402 | C1005X6S1C105K050BC | TDK Corporation | Mount
19 | 1 | C4481 | CAP CER 33PF 50V X7R 0402 | 04025C330JAT2A | AVX Corporation | Mount
20 | 5 | C4495,C4496,C4497,C4503,C4504 | CAP CER 0.1UF 25V X7R 0402 | C1005X7R1E104K050BB | TDK Corporation | Mount
21 | 2 | D1,D2 | DIODE SCHOTTKY 30V 1A SOD123W | PMEG3010ER,115 | NXP Semiconductors | Mount
22 | 2 | D10114,D10125 | LED GREEN CLEAR 0603 SMD | LTST-C190KGKT | Lite-On Inc | Mount
23 | 3 | FB1,FB2,FB3 | FERRITE CHIP 120 OHM 2000MA 0603 | BLM18PG121SN1D | Murata Electronics North America | Mount
24 | 1 | J3 | CONNECTOR, RECEPTACLE, 0.4MM, 20WAY | SS4-10-3.50-L-D-K-TR | Samtec Inc | Mount
25 | 1 | J4 | SAMTEC QMS-026-05.75-L-D-RF1 Board-To-Board Connector, QMS Series, 52 Contacts, Header, 0.635 mm, Solder, 2 Rows | QMS-026-05.75-L-D-RF1 | SAMTEC | Mount
26 | 1 | J5 | U.FL, Ultra Miniature Coaxial Connector Receptacle, Male Pin 50 Ohm Surface Mount Solder | U.FL-R-SMT-1(10) | Hirose Electric Co Ltd | Mount
27 | 1 | L1 | FIXED IND 3.3UH 3.3A 30 MOHM SMD | 7447779003 | Wurth Electronics Inc | Mount
28 | 1 | L4001 | FIXED IND 6.8NH 300MA 240 MOHM | LQG15HS6N8J02D | Murata Electronics North America | Mount
29 | 1 | Q1 | MOSFET N-CH 60V 115MA SOT23-3 | 2N7002-7-F | Diodes Inc | Mount
30 | 2 | Q2P1,Q3L1 | Bipolar (BJT) Transistor NPN 40V 200mA 300MHz 300mW Surface Mount SOT-23-3 (TO-236) | MMBT3904LT1G | ON SEMICONDUCTOR | Mount
31 | 26 | R1,R6,R15,R32,R33,R34,R37,R48,,R52,R56,R59,R61,R62,R65,R71,R73,R76,R77,R84,R89,R93,R95,R96,R10941,R11214,R11215 | RES 0.0 OHM 1/10W JUMP 0402 SMD | ERJ-2GE0R00X | Panasonic Electronic Components | Mount
32 | 34 | R11,R14,R16,R17,R28,R29,R31,R35,R36,R39,R40,R41,R42,R43,R44,R57,R58,R63,R70,R74,R75,R79,R11196,R11198,R11199,R11200,R11205,R11206,R11207,R11212,R11213,R30,R20,R3 | RES 10K OHM 1/10W 5% 0402 SMD | ERJ-2GEJ103X | Panasonic Electronic Components | Mount
33 | 3 | R19,R11221,R11222 | RES SMD 0.0OHM JUMPER 1/10W 0603 | RC0603JR-070RL | Yageo | Mount
34 | 3 | R26,R27,R49 | RES SMD 121 OHM 1% 1/16W 0402 | RC0402FR-07121RL | Yageo | Mount
35 | 4 | R2L2,R2L7,R2L8,R2L10 | Thick Film Resistors - SMD ZEROohms JUMPER | RK73Z1ETTP | KOA SPEER | Mount
36 | 1 | R2L9 | Thick Film Resistors - SMD 1/16watts 10Kohms 1% | RK73H1ETTP1002F | KOA SPEER | Mount
37 | 3 | R24,R53,R88 | RES 10K OHM 1/10W 5% 0402 SMD | ERJ-2GEJ103X | Panasonic Electronic Components | Mount
38 | 1 | R38 | RES SMD 845K OHM 1% 1/10W 0402 | ERJ-2RKF8453X | Panasonic Electronic Components | Mount
39 | 2 | R50,R90 | RES 100K OHM 1/10W 5% 0402 SMD | ERJ-2GEJ104X | Panasonic Electronic Components | Mount
40 | 4 | R51,R55,R67,R69 | RES 1K OHM 1/10W 5% 0402 SMD | ERJ-2GEJ102X | Panasonic Electronic Components | Mount
41 | 1 | R81 | RES 1K OHM 1/10W 5% 0402 SMD | ERJ-2GEJ102X | Panasonic Electronic Components | Mount
42 | 1 | R82 | RES SMD 41.2K OHM 1% 1/16W 0402 | RMCF0402FT41K2 | Stackpole Electronics Inc | Mount
43 | 1 | R85 | RES SMD 243K OHM 1% 1/16W 0402 | RMCF0402FT243K | Stackpole Electronics Inc. | Mount
44 | 1 | R86 | RES SMD 12K OHM 0.1% 1/16W 0402 | ERA-2AEB123X | Panasonic Electronic Components | Mount
45 | 1 | R87 | RES SMD 1M OHM 5% 1/10W 0603 | ERJ-3GEYJ105V | Panasonic Electronic Components | Mount
46 | 1 | R92 | RES SMD 100K OHM 1% 1/16W 0402 | RC0402FR-07100KL | Yageo | Mount
47 | 14 | R874,R10922,R10924,R10926,R10930,R10931,R10932,R10935,R10937,R10939,R10945,R11223,R11226,R11228 | RES SMD 0.0OHM JUMPER 1/16W 0402 | RC0402JR-070RL | Yageo | Mount
48 | 2 | R2611,R11225 | RES SMD 100K OHM 1% 1/16W 0402 | RC0402FR-07100KL | Yageo | Mount
49 | 2 | R2612,R11227 | RES SMD 1K OHM 1% 1/16W 0402 | RC0402FR-071KL | Yageo | Mount
50 | 1 | R10784 | RES SMD 200 OHM 1% 1/5W 0402 | CRCW0402200RFKEDHP | Vishay Dale | Mount
51 | 1 | R10798 | RES SMD 620 OHM 5% 0.4W 0805 | ESR10EZPJ621 | Rohm Semiconductor | Mount
52 | 1 | R11114 | RES SMD 3.3K OHM 5% 1/16W 0402 | RC0402JR-073K3L | Yageo | Mount
53 | 3 | R11115,R11195,R11231 | RES SMD 10K OHM 5% 1/16W 0402 | RC0402JR-0710KL | Yageo | Mount
54 | 2 | R11191,R11229 | Thick Film Resistors - SMD 0402 Zero ohms 5% Tol | ERJ-2GE0R00X | Panasonic | Mount
55 | 6 | R11192,R11208,R11209,R11210,R11230,R11233 | RES SMD 100K OHM 1% 1/16W 0402 | CRCW0402100KFKED | Vishay Dale | Mount
56 | 1 | U2 | IC UART FIFO I2C/SPI 64B 24TSSOP | XR20M1170IG24-F | Exar Corporation | Mount
57 | 1 | U3 | Time Sync Module | LTE-Lite | Jackson Laboratory | Mount
58 | 2 | U4,U5 | IC BUS TRANSCVR 4BIT DUAL 16QFN | SN74AVC4T774RGYR | Texas Instruments | Mount
59 | 1 | U6 | IC REG BUCK ADJ 5A 20QFN | LT8640EUDC#PBF | Linear Technology | Mount
60 | 1 | U19 | IC BUFF DVR TRI-ST N-INV 5TSOP | 74LVC1G125GV,125 | NXP Semiconductors | Mount
61 | 1 | U28 | IC GPIO EXPANDER I2C 16CH 28QFN | SX1509BIULTRT | Semtech | Mount
62 | 1 | U3A1 | SENSOR TEMPERATURE SMBUS 10MSOP | ADT7481ARMZ | ON Semiconductor | Mount
63 | 2 | U2604,U7154 | IC SWITCH SP2T | SKY13330-397LF | SKYWORKS SOLUTIONS INC. | Mount
64 | 1 | U2605 | Signal Conditioning 1575.42MHzBW20.46MHz IL .9dB SAW | 857139 | TriQuint (Qorvo) | Mount
65 | 1 | U2606 | The BGA824N6 is a front-end low noise amplifier | BGA824N6 | infineon | Mount
66 | 1 | U2607 | Signal Conditioning 1575.42MHzBW20.46MHz IL 3.5dB SAW | 857140 | TriQuint (Qorvo) | Mount
67 | 1 | U7122 | CONN SWD JACK STR 50 OHM SMD | MM8430-2610RB3 | Murata Electronics North America | Mount
68 | 2 | U7153,U7155 | Voltage Level Translator Bidirectional 1 Circuit 1 Channel 500Mbps 6-SOT | SN74AVC1T45DRLR | Texas Instruments | Mount
69 | 1 | X1 | CRYSTAL 14.7456MHZ 18PF SMD | ABM8G-14.7456MHZ-18-D2Y-T | Abracon LLC | Mount
Assembly
S.NO | Quantity | Reference | Description | Part Number | Manufacturer | Assembly
1 | 1 |  | CABLE ASSEM UFL-UFL 50MM 0.81 | U.FL-2LP-04N1-A-(50) | Hirose Electric Co Ltd | Mount
2 | 2 |  | M2x4 Screw | 92005A016 | McMaster | Mount
3 | 2 |  | M2 Flat Washer | 91166A180 | McMaster | Mount
4 | 1 |  | Iridum Module, OpenCellular, TIP | 9603 | Iridum | Mount
| NOTE | 1) Place spacers A1 ,A2 to mounting holes MH3,MH4.
2) Mate A3(SBD Transceiver) to J3 connector.

## DNP
S.NO | Quantity | Reference | Description | Part Number | Manufacturer | Assembly
1 | 2 | C4N1,C4N2 | CAP CER 10PF 50V NP0 0402 | GRM1555C1H100FA01D | MURATA | DNP
2 | 2 | C3505,C4501 | 22pF ±5% 16V Ceramic Capacitor C0G, NP0 0402 (1005 Metric) | C0402C220J4GACTU | Kemet | DNP
3 | 1 | FB4 | FERRITE CHIP 120 OHM 2000MA 0603 | BLM18PG121SN1D | Murata Electronics North America | DNP
4 | 14 | R2,R5,R18,R46,R54,R66,R68,R80,R91,R94,R11197,R11211,R11216,R11217 | RES 10K OHM 1/10W 5% 0402 SMD | ERJ-2GEJ103X | Panasonic Electronic Components | DNP
5 | 1 | R2L6 |  | RK73H1ETTP1002F | KOA SPEER | DNP
6 | 1 | R47 | RES 10K OHM 1/10W 5% 0402 SMD | ERJ-2GEJ103X | Panasonic Electronic Components | DNP
7 | 4 | R60,R64,R72,R78 | RES 1K OHM 1/10W 5% 0402 SMD | ERJ-2GEJ102X | Panasonic Electronic Components | DNP
8 | 1 | R83 | RES SMD 100K OHM 0.1% 1/16W 0402 | ERA-2AEB104X | Panasonic Electronic Components | DNP
9 | 12 | R876,R10925,R10927,R10928,R10933,R10934,R875,R10923,R10936,R10938,R150,R151 | RES SMD 0.0OHM JUMPER 1/16W 0402 | RC0402JR-070RL | Yageo | DNP
10 | 2 | R2610,R11224 | RES SMD 100K OHM 1% 1/16W 0402 | RC0402FR-07100KL | Yageo | DNP
11 | 6 | R10940,R23,R45,R10942,R7,R4 | RES 0.0 OHM 1/10W JUMP 0402 SMD | ERJ-2GE0R00X | Panasonic Electronic Components | DNP
12 | 1 | R10943 | RES 0.0 OHM 1/10W JUMP 0402 SMD | ERJ-2GE0R00X | Panasonic Electronic Components | DNP
13 | 1 | R10944 | RES SMD 0.0OHM JUMPER 1/16W 0402 | RC0402JR-070RL | Yageo | DNP
14 | 2 | R11194,R11232 | RES SMD 10K OHM 5% 1/16W 0402 | RC0402JR-0710KL | Yageo | DNP

## Change log
From | v1.2
To | v1.3
S.No. | Ref Des | Description | Part Number | Manufacturer
1 | R45 | DNI
2 | R10942 | DNI
3 | R23 | DNI
4 | R30 | RES SMD 10K OHM, 0402 | ERJ-2GEJ103X | Panasonic Electronic Components
5 | R7 | DNI
6 | R20 | RES SMD 10K OHM, 0402 | ERJ-2GEJ103X | Panasonic Electronic Components
7 | R3 | RES SMD 10K OHM, 0402 | ERJ-2GEJ103X | Panasonic Electronic Components
8 | R4 | DNI
From | v1.3
To | v1.4
S.No. | Ref Des | Description | Part Number | Manufacturer
1 |  | CABLE ASSEM UFL-UFL 50MM 0.81 | U.FL-2LP-04N1-A-(50) | Hirose Electric Co Ltd
From | v1.4
To | v1.5
S.No. | Ref Des | Description | Part Number | Manufacturer
1 |  | M2x4 Screw | 92005A016 | McMaster
2 |  | M2 Flat Washer | 91166A180 | McMaster
3 |  | Iridum Module, OpenCellular, TIP | 9603 | Iridum