## REVISION_HISTORY
Sl.No | Version | Date | Change Description | Author | Approver | Remarks
1 | 1 | 2016-12-02 | First Version |  | Srinivas | 1.SYNC BOARD PROCUREMENT BOM
2 | 1.1 | 2016-12-16 | first Version |  | Srinivas
3 | 1.2 | 2016-12-22 | Release version |  | Srinivas
4 | 1.3 | 2017-08-08 | Updated | Supreeth | Sanjeev
5

## PROCUREMENT_BOM
S.NO | Quantity | Reference | Description | Part Number | Manufacturer
1 | 1 | A1 | SMT Board Standoff | 9774060243R | Wurth Elektronik
2 | 1 | A2 | SMT Board Standoff | 9774060243R | Wurth Elektronik
3 | 1 | A3 | SBD Transceiver | 9603 | Iridium Communications Inc
4 | 19 | C2,C3,C4,C5,C8,C9,C10,C11,C12,C13,C17,C18,C19,C25,C27,C1944,C4498,C4499,C4500 | CAP CER 0.1UF 25V 10% X7R 0402 | C1005X7R1E104K050BB | TDK Corporation
5 | 1 | C1L1 | CAP CER 1UF 10V X7S 0402 | C1005X7S1A105K050BC | TDK Corporation
6 | 2 | C1L2,C1L3 | CAP CER 22PF 100V NP0 0603 | C0603C220J1GACTU | Kemet
7 | 2 | C1L4,C1L5 | CAP CER 1UF 10V X7S 0402 | C1005X7S1A105K050BC | TDK Corporation
8 | 1 | C14 | 100µF ±20% 6.3V Ceramic Capacitor X7S 1210 (3225 Metric) | GRM32EC70J107ME15L | Murata Electronics North America
9 | 1 | C15 | CAP CER 4.7UF 10V 10% X7R 0805 | C2012X7R1A475K125AC | TDK Corporation
10 | 4 | C16,C22,C23,C24 | CAP CER 1UF 16V 10% X7R 0603 | CC0603KRX7R7BB105 | Yageo
11 | 1 | C2L11 | CAP CER 0.1UF 25V 10% X7R 0402 | C1005X7R1E104K050BB | TDK Corporation
12 | 2 | C2L12,C2L13 | CAP CER 1000PF 50V X7R 0402 | GRM155R71H102KA01D | Murata Electronics North America
13 | 2 | C20,C21 | CAP CER 10UF 25V 10% X7R 1206 | TMK316B7106KL-TD | Taiyo Yuden
14 | 1 | C26 | CAP CER 10PF 50V 5% NPO 0402 | CC0402JRNPO9BN100 | Yageo
15 | 5 | C2609,C4462,C4479,C4480,C4502 | CAP CER 33PF 50V X7R 0402 | 04025C330JAT2A | AVX Corporation
16 | 2 | C4461,C4482 | CAP CER 0.1UF 25V 10% X7R 0402 | C1005X7R1E104K050BB | TDK Corporation
17 | 1 | C4477 | CAP CER 0.1UF 25V X7R 0402 | C1005X7R1E104K050BB | TDK Corporation
18 | 1 | C4478 | CAP CER 1UF 16V X6S 0402 | C1005X6S1C105K050BC | TDK Corporation
19 | 1 | C4481 | CAP CER 33PF 50V X7R 0402 | 04025C330JAT2A | AVX Corporation
20 | 5 | C4495,C4496,C4497,C4503,C4504 | CAP CER 0.1UF 25V X7R 0402 | C1005X7R1E104K050BB | TDK Corporation
21 | 2 | D1,D2 | DIODE SCHOTTKY 30V 1A SOD123W | PMEG3010ER,115 | NXP Semiconductors
22 | 2 | D10114,D10125 | LED GREEN CLEAR 0603 SMD | LTST-C190KGKT | Lite-On Inc
23 | 3 | FB1,FB2,FB3 | FERRITE CHIP 120 OHM 2000MA 0603 | BLM18PG121SN1D | Murata Electronics North America
24 | 1 | J3 | CONNECTOR, RECEPTACLE, 0.4MM, 20WAY | SS4-10-3.50-L-D-K-TR | Samtec Inc
25 | 1 | J4 | SAMTEC QMS-026-05.75-L-D-RF1 Board-To-Board Connector, QMS Series, 52 Contacts, Header, 0.635 mm, Solder, 2 Rows | QMS-026-05.75-L-D-RF1 | SAMTEC
26 | 1 | J5 | U.FL, Ultra Miniature Coaxial Connector Receptacle, Male Pin 50 Ohm Surface Mount Solder | U.FL-R-SMT-1(10) | Hirose Electric Co Ltd
27 | 1 | L1 | FIXED IND 3.3UH 3.3A 30 MOHM SMD | 7447779003 | Wurth Electronics Inc
28 | 1 | L4001 | FIXED IND 6.8NH 300MA 240 MOHM | LQG15HS6N8J02D | Murata Electronics North America
29 | 1 | Q1 | MOSFET N-CH 60V 115MA SOT23-3 | 2N7002-7-F | Diodes Inc
30 | 2 | Q2P1,Q3L1 | Bipolar (BJT) Transistor NPN 40V 200mA 300MHz 300mW Surface Mount SOT-23-3 (TO-236) | MMBT3904LT1G | ON SEMICONDUCTOR
31 | 31 | R1,R4,R6,R7,R15,R23,,R32,R33,R34,R37,R45,R48,,R52,R56,R59,R61,R62,R65,R71,R73,R76,R77,R84,R89,R93,R95,R96,R10941,R10942,R11214,R11215 | RES 0.0 OHM 1/10W JUMP 0402 SMD | ERJ-2GE0R00X | Panasonic Electronic Components
32 | 31 | R11,R14,R16,R17,R28,R29,R31,R35,R36,R39,R40,R41,R42,R43,R44,R57,R58,R63,R70,R74,R75,R79,R11196,R11198,R11199,R11200,R11205,R11206,R11207,R11212,R11213 | RES 10K OHM 1/10W 5% 0402 SMD | ERJ-2GEJ103X | Panasonic Electronic Components
33 | 3 | R19,R11221,R11222 | RES SMD 0.0OHM JUMPER 1/10W 0603 | RC0603JR-070RL | Yageo
34 | 3 | R26,R27,R49 | RES SMD 121 OHM 1% 1/16W 0402 | RC0402FR-07121RL | Yageo
35 | 4 | R2L2,R2L7,R2L8,R2L10 | Thick Film Resistors - SMD ZEROohms JUMPER | RK73Z1ETTP | KOA SPEER
36 | 1 | R2L9 | Thick Film Resistors - SMD 1/16watts 10Kohms 1% | RK73H1ETTP1002F | KOA SPEER
37 | 3 | R24,R53,R88 | RES 10K OHM 1/10W 5% 0402 SMD | ERJ-2GEJ103X | Panasonic Electronic Components
38 | 1 | R38 | RES SMD 845K OHM 1% 1/10W 0402 | ERJ-2RKF8453X | Panasonic Electronic Components
39 | 2 | R50,R90 | RES 100K OHM 1/10W 5% 0402 SMD | ERJ-2GEJ104X | Panasonic Electronic Components
40 | 4 | R51,R55,R67,R69 | RES 1K OHM 1/10W 5% 0402 SMD | ERJ-2GEJ102X | Panasonic Electronic Components
41 | 1 | R81 | RES 1K OHM 1/10W 5% 0402 SMD | ERJ-2GEJ102X | Panasonic Electronic Components
42 | 1 | R82 | RES SMD 41.2K OHM 1% 1/16W 0402 | RMCF0402FT41K2 | Stackpole Electronics Inc
43 | 1 | R85 | RES SMD 243K OHM 1% 1/16W 0402 | RMCF0402FT243K | Stackpole Electronics Inc.
44 | 1 | R86 | RES SMD 12K OHM 0.1% 1/16W 0402 | ERA-2AEB123X | Panasonic Electronic Components
45 | 1 | R87 | RES SMD 1M OHM 5% 1/10W 0603 | ERJ-3GEYJ105V | Panasonic Electronic Components
46 | 1 | R92 | RES SMD 100K OHM 1% 1/16W 0402 | RC0402FR-07100KL | Yageo
47 | 20 | R874,R875,R10922,R10923,R10924,R10926,R10930,R10931,R10932,R10935,R10936,R10937,R10938,R10939,R10945,R11223,R11226,R11228,R150,R151 | RES SMD 0.0OHM JUMPER 1/16W 0402 | RC0402JR-070RL | Yageo
48 | 2 | R2611,R11225 | RES SMD 100K OHM 1% 1/16W 0402 | RC0402FR-07100KL | Yageo
49 | 2 | R2612,R11227 | RES SMD 1K OHM 1% 1/16W 0402 | RC0402FR-071KL | Yageo
50 | 1 | R10784 | RES SMD 200 OHM 1% 1/5W 0402 | CRCW0402200RFKEDHP | Vishay Dale
51 | 1 | R10798 | RES SMD 620 OHM 5% 0.4W 0805 | ESR10EZPJ621 | Rohm Semiconductor
52 | 1 | R11114 | RES SMD 3.3K OHM 5% 1/16W 0402 | RC0402JR-073K3L | Yageo
53 | 3 | R11115,R11195,R11231 | RES SMD 10K OHM 5% 1/16W 0402 | RC0402JR-0710KL | Yageo
54 | 2 | R11191,R11229 | Thick Film Resistors - SMD 0402 Zero ohms 5% Tol | ERJ-2GE0R00X | Panasonic
55 | 6 | R11192,R11208,R11209,R11210,R11230,R11233 | RES SMD 100K OHM 1% 1/16W 0402 | CRCW0402100KFKED | Vishay Dale
56 | 1 | U2 | IC UART FIFO I2C/SPI 64B 24TSSOP | XR20M1170IG24-F | Exar Corporation
57 | 1 | U3 | Time Sync Module | LTE-Lite | Jackson Laboratory
58 | 2 | U4,U5 | IC BUS TRANSCVR 4BIT DUAL 16QFN | SN74AVC4T774RGYR | Texas Instruments
59 | 1 | U6 | IC REG BUCK ADJ 5A 20QFN | LT8640EUDC#PBF | Linear Technology
60 | 1 | U19 | IC BUFF DVR TRI-ST N-INV 5TSOP | 74LVC1G125GV,125 | NXP Semiconductors
61 | 1 | U28 | IC GPIO EXPANDER I2C 16CH 28QFN | SX1509BIULTRT | Semtech
62 | 1 | U3A1 | SENSOR TEMPERATURE SMBUS 10MSOP | ADT7481ARMZ | ON Semiconductor
63 | 2 | U2604,U7154 | IC SWITCH SP2T | SKY13330-397LF | SKYWORKS SOLUTIONS INC.
64 | 1 | U2605 | Signal Conditioning 1575.42MHzBW20.46MHz IL .9dB SAW | 857139 | TriQuint (Qorvo)
65 | 1 | U2606 | The BGA824N6 is a front-end low noise amplifier | BGA824N6 | infineon
66 | 1 | U2607 | Signal Conditioning 1575.42MHzBW20.46MHz IL 3.5dB SAW | 857140 | TriQuint (Qorvo)
67 | 1 | U7122 | CONN SWD JACK STR 50 OHM SMD | MM8430-2610RB3 | Murata Electronics North America
68 | 2 | U7153,U7155 | Voltage Level Translator Bidirectional 1 Circuit 1 Channel 500Mbps 6-SOT | SN74AVC1T45DRLR | Texas Instruments
69 | 1 | X1 | CRYSTAL 14.7456MHZ 18PF SMD | ABM8G-14.7456MHZ-18-D2Y-T | Abracon LLC
70 | 2 | C4N1,C4N2 | CAP CER 10PF 50V NP0 0402 | GRM1555C1H100FA01D | MURATA
71 | 2 | C3505,C4501 | 22pF ±5% 16V Ceramic Capacitor C0G, NP0 0402 (1005 Metric) | C0402C220J4GACTU | Kemet
72 | 1 | FB4 | FERRITE CHIP 120 OHM 2000MA 0603 | BLM18PG121SN1D | Murata Electronics North America
73 | 17 | R2,R3,R5,R18,R20,R30,R46,R54,R66,R68,R80,R91,R94,R11197,R11211,R11216,R11217 | RES 10K OHM 1/10W 5% 0402 SMD | ERJ-2GEJ103X | Panasonic Electronic Components
74 | 1 | R2L6 |  | RK73H1ETTP1002F | KOA SPEER
75 | 1 | R47 | RES 10K OHM 1/10W 5% 0402 SMD | ERJ-2GEJ103X | Panasonic Electronic Components
76 | 4 | R60,R64,R72,R78 | RES 1K OHM 1/10W 5% 0402 SMD | ERJ-2GEJ102X | Panasonic Electronic Components
77 | 1 | R83 | RES SMD 100K OHM 0.1% 1/16W 0402 | ERA-2AEB104X | Panasonic Electronic Components
78 | 6 | R876,R10925,R10927,R10928,R10933,R10934 | RES SMD 0.0OHM JUMPER 1/16W 0402 | RC0402JR-070RL | Yageo
79 | 2 | R2610,R11224 | RES SMD 100K OHM 1% 1/16W 0402 | RC0402FR-07100KL | Yageo
80 | 1 | R10940 | RES 0.0 OHM 1/10W JUMP 0402 SMD | ERJ-2GE0R00X | Panasonic Electronic Components
81 | 1 | R10943 | RES 0.0 OHM 1/10W JUMP 0402 SMD | ERJ-2GE0R00X | Panasonic Electronic Components
82 | 1 | R10944 | RES SMD 0.0OHM JUMPER 1/16W 0402 | RC0402JR-070RL | Yageo
83 | 2 | R11194,R11232 | RES SMD 10K OHM 5% 1/16W 0402 | RC0402JR-0710KL | Yageo
84 | 1 |  | CABLE ASSEM UFL-UFL 50MM 0.81 | U.FL-2LP-04N1-A-(50) | Hirose Electric Co Ltd